## Price list CT GREEN Oct 2026
PRICES INTERPRETATION GUIDE ¦ INTERPRÉTATION DE BASE DE DONNÉES |  |  |  |  | STOCK |  |  | INFORMATION ABOUT PACK.TYPE ¦ TYPE EMB. |  |  |  |  | DIMENSIONAL DATA ¦ DONNÉES DIM. (mm) | [9 empty] | ENVIRONMENTAL DATA ¦ DONN. ENV.
[5 empty] | In stock |  |  | Click on the box to obtain infomation about cubic capacity |  |  |  |  | D | Diameter ¦ Diamètre
[5 empty] | On request ¦ Sur commande |  |  | Pipe pallet: PT | European pallet: PE | American pallet: PA |  |  | DN | Nominal diameter ¦ Diam.nom.
[5 empty] | Until end of stock ¦ Jusqu’à épuisement des stocks |  |  | Box: C2 | Box: C9 | Box: C12 |  |  | L | Lenght ¦ Longueur
[8 empty] | INFORMATIONS SUR LES TYPES D'EMBALLAGE |  |  |  |  | e | Thickness ¦ Épaisseur
[8 empty] | Cliquer sur la case fournit des infomations sur le volume |  |  |  |  | di | Inner diameter ¦ Diam. Intérieur
[8 empty] | Palette tubulaire: PT | Palette européenne: PE | Palette américaine: PA
[8 empty] | Boîte: C3 | Boîte: C10 | Boîte: C13
ABN Code | EAN Code | Production | Description | Description | Range ¦ Gamme | Price ¦ Prix €/m | STOCK | WEIGHT ¦ POIDS kg/ud | SUB-PACKAGING UNITS un/bag ¦ U. DE SOUS-EMB. un/sac | PACK.UNITS ¦ UNITÉS D'EMB. (un) | PACK.TYPE ¦ TYPE EMB. | U. FULL PALLET ¦ U.PAL. COMPL. | DN (mm) | L (mm) | e (mm) | di (mm) | [6 empty] | Energy ¦ Énergie (MJ) | CO2 (kg) | Water ¦ Eau (l) | ROHs comp. | Safe for food use ¦ utilisation alimentaire | End of life cycle ¦ Fin de vie
DV0CTF3202000 | 8433375009699 | BARE ¦ EXTRÉMITÉ LISSE | PIPE ABN INSTAL CT FASER RD GREEN S-3,2 20x2,8mm. (L=4m) | TUYAU ABN INSTALLATION CT FASER VERT S-3,2 20x2,8 MM (L=4 M) | 211.1 | 3.53 |  | 0.15367 | 160 | 1200 | PT | 4800 | 20 | 4000 | 2.8 | 14.4 | [6 empty] | 7.158 | 0.5565 | 4.9635
DV0CTF3202500 | 8433375009705 | BARE ¦ EXTRÉMITÉ LISSE | PIPE ABN INSTAL CT FASER RD GREEN S-3,2 25x3,5mm.(L=4m) | TUYAU ABN INSTALLATION CT FASER VERT S-3,2 25x3,5 MM (L=4 M) | 211.1 | 5.13 |  | 0.24012 | 100 | 750 | PT | 3000 | 25 | 4000 | 3.5 | 18 | [6 empty] | 11.1188 | 0.86443 | 7.71
DV0CTF3203200 | 8433375009712 | BARE ¦ EXTRÉMITÉ LISSE | PIPE ABN INSTAL CT FASER RD GREEN S-3,2 32x4,4mm.(L=4m) | TUYAU ABN INSTALLATION CT FASER VERT S-3,2 32x4,4 MM (L=4 M) | 211.1 | 7.89 |  | 0.38659 | 60 | 480 | PT | 1920 | 32 | 4000 | 4.4 | 23.2 | [6 empty] | 17.895 | 1.3912 | 12.4088
DV0CTF5004000 | 8433375009729 | BARE ¦ EXTRÉMITÉ LISSE | PIPE ABN INSTAL CT FASER RD GREEN S-5 40x3,7mm.(L=4m) | TUYAU ABN INSTALLATION CT FASER VERT S-5 40x3,7 MM (L=4 M) | 211.1 | 11.79 |  | 0.4315 | - | 282 | PT | 1128 | 40 | 4000 | 3.7 | 32.6 | [6 empty] | 21.2354 | 1.6509 | 14.7251
DV0CTF5005000 | 8433375009743 | BARE ¦ EXTRÉMITÉ LISSE | PIPE ABN INSTAL CT FASER RD GREEN S-5 50x4,6mm.(L=4m) | TUYAU ABN INSTALLATION CT FASER VERT S-5 50x4,6 MM (L=4 M) | 211.1 | 17.68 |  | 0.6631 | - | 195 | PT | 780 | 50 | 4000 | 4.6 | 40.8 | [6 empty] | 32.545 | 2.5302 | 22.5674
DV0CTF5006300 | 8433375009767 | BARE ¦ EXTRÉMITÉ LISSE | PIPE ABN INSTAL CT FASER RD GREEN S-5 63x5,8mm (L=4m) | TUYAU ABN INSTALLATION CT FASER VERT S-5 63x5,8 MM (L=4 M) | 211.1 | 24.43 |  | 1.0529 | - | 124 | PT | 496 | 63 | 4000 | 5.8 | 51.4 | [6 empty] | 48.913 | 3.8027 | 33.9173 |  |  | Recycle
DV0CTF5007500 | 8433375009781 | BARE ¦ EXTRÉMITÉ LISSE | PIPE ABN INSTAL CT FASER RD GREEN S-5 75x6,8mm (L=4m) | TUYAU ABN INSTALLATION CT FASER VERT S-5 75x6,8 MM (L=4 M) | 211.1 | 33.32 |  | 1.4613 | - | 108 | PT | 432 | 75 | 4000 | 6.8 | 61.4 | [6 empty] | 68.4782 | 5.3239 | 47.4842
DV0CTF5009000 | 8433375009804 | BARE ¦ EXTRÉMITÉ LISSE | PIPE ABN INSTAL CT FASER RD GREEN S-5 90x8,2mm (L=4m) | TUYAU ABN INSTALLATION CT FASER VERT S-5 90x8,2 MM (L=4 M) | 211.1 | 48.29 |  | 2.1188 | - | 69 | PT | 276 | 90 | 4000 | 8.2 | 73.6 | [6 empty] | 99.1144 | 7.7057 | 68.7279
DV0CTF5011000 | 8433375009828 | BARE ¦ EXTRÉMITÉ LISSE | PIPE ABN INSTAL CT FASER RD GREEN S-5 110x10mm (L=4m) | TUYAU ABN INSTALLATION CT FASER VERT S-5 110x10 MM (L=4 M) | 211.1 | 70.59 |  | 3.1742 | - | 57 | PT | 228 | 110 | 4000 | 10 | 90 | [6 empty] | 147.9797 | 11.5047 | 102.6121
DV0CTF5012500 | 8433375009842 | BARE ¦ EXTRÉMITÉ LISSE | PIPE ABN INSTAL CT FASER RD GREEN S-5 125x11,4mm (L=5,8m) | TUYAU ABN INSTALLATION CT FASER VERT S-5 125x11,4 MM (L=5,8 M) | 211.1 | 89.47 |  | 4.1108 | - | 43 | PT | 249.4 | 125 | 5800 | 11.4 | 102.2 | [6 empty] | 191.2618 | 14.8697 | 132.6247
DV0CTF5016000 | 8433375009866 | BARE ¦ EXTRÉMITÉ LISSE | PIPE ABN INSTAL CT FASER RD GREEN S-5 160x14,6mm (L=5,8m) | TUYAU ABN INSTALLATION CT FASER VERT S-5 160x14,6 MM (L=5,8 M) | 211.1 | 153.55 |  | 6.7384 | - | 26 | PT | 150.8 | 160 | 5800 | 14.6 | 130.8 | [6 empty] | 312.9478 | 24.3302 | 217.0042
DV0CTF5020000 | 8433375034271 | BARE ¦ EXTRÉMITÉ LISSE | PIPE ABN INSTAL CT FASER RD GREEN S-5 200x18,2mm (L=5,8m) | TUYAU ABN INSTALLATION CT FASER VERT S-5 200x18,2 MM (L=5,8 M) | 211.1 | 240.21 |  | 10.5028 | - | 14 | PT | 81.2 | 200 | 5800 | 18.2 | 163.6 | [6 empty] | 487.5552 | 37.9051 | 338.0805
DV0CTF5025000 | 8433375038101 | BARE ¦ EXTRÉMITÉ LISSE | PIPE ABN INSTAL CT FASER RD GREEN S-5 250x22,7mm (L=5,8m) | TUYAU ABN INSTALLATION CT FASER VERT S-5 250x22,7 MM (L=5,8 M) | 211.1 | 375.52 |  | 16.3782 | - | 11 | PT | 63.8 | 250 | 5800 | 22.7 | 204.6 | [6 empty] | 759.7024 | 59.0632 | 526.7928
DV0CTF5031500 | 8433375054149 | BARE ¦ EXTRÉMITÉ LISSE | PIPE ABN INSTAL CT FASER RD GREEN S-5 315x28,6mm (L=5,8m) | TUYAU ABN INSTALLATION CT FASER VERT S-5 315x28,6 MM (L=5,8 M) | 211.1 | 584.47 |  | 26.2504 | - | 4 | PT | 23.2 | 315 | 5800 | 28.6 | 257.8 | [6 empty] | 1203.737 | 93.5847 | 834.6953
DV0CTF5035500 | 8433375054248 | BARE ¦ EXTRÉMITÉ LISSE | PIPE ABN INSTAL CT FASER RD GREEN S-5 355x32,2mm (L=5,8m) | TUYAU ABN INSTALLATION CT FASER VERT S-5 355x32,2 MM (L=5,8 M) | 211.1 | 741.5 |  | 33.3109 | - | 3 | PT | 17.4 | 355 | 5800 | 32.2 | 290.6 | [6 empty] | 1526.8014 | 118.7015 | 1058.7146
DV0CTF5040000 | 8433375054156 | BARE ¦ EXTRÉMITÉ LISSE | PIPE ABN INSTAL CT FASER RD GREEN S-5 400x36,3mm (L=5,8m) | TUYAU ABN INSTALLATION CT FASER VERT S-5 400x36,3 MM (L=5,8 M) | 211.1 | 941.97 |  | 42.3103 | - | 3 | PT | 17.4 | 400 | 5800 | 36.3 | 327.4 | [6 empty] | 1938.291 | 150.6928 | 1344.0496
DV0CTF5045000 | 8433375054279 | BARE ¦ EXTRÉMITÉ LISSE | PIPE ABN INSTAL CT FASER RD GREEN S-5 450x40,9mm (L=5,8m) | TUYAU ABN INSTALLATION CT FASER VERT S-5 450x40,9 MM (L=5,8 M) | 211.1 | 1251.87 |  | 53.62 | - | 3 | PT | 17.4 | 450 | 5800 | 40.9 | 368.2 | [6 empty] | 2456.33 | 190.89 | 1703.51
DV0CTF5050000 | 8433375054163 | BARE ¦ EXTRÉMITÉ LISSE | PIPE ABN INSTAL CT FASER RD GREEN S-5 500x45,4mm (L=5,8m) | TUYAU ABN INSTALLATION CT FASER VERT S-5 500x45,4 MM (L=5,8 M) | 211.1 | 1542.38 |  | 66.1427 | - | 2 | PT | 11.6 | 500 | 5800 | 45.4 | 409.2 | [6 empty] | 3027.0704 | 235.3401 | 2099.031
ABN Code | EAN Code | Production | Description | Description | Range ¦ Gamme | Price ¦ Prix €/m | STOCK | WEIGHT ¦ POIDS kg/ud | SUB-PACKAGING UNITS un/bag ¦ U. DE SOUS-EMB. un/sac | PACK.UNITS ¦ UNITÉS D'EMB. (un) | PACK.TYPE ¦ TYPE EMB. | U. FULL PALLET ¦ U.PAL. COMPL. | DN (mm) | L (mm) | e (mm) | di (mm) | [6 empty] | Energy ¦ Énergie (MJ) | CO2 (kg) | Water ¦ Eau (l) | ROHs comp. | Safe for food use ¦ utilisation alimentaire | End of life cycle ¦ Fin de vie
DV0CTF8006300 | 8433375054194 | BARE ¦ EXTRÉMITÉ LISSE | PIPE ABN INSTAL CT FASER RD GREEN S-8 63x3,8mm. (L=4m) | TUYAU ABN INSTALLATION CT FASER VERT S-8 63x3,8 MM (L=4 M) | 211.1 | 18.17 |  | 0.72072 | - | 124 | PT | 496 | 63 | 4000 | 3.8 | 55.4 | [6 empty] | 48.913 | 3.8027 | 33.9173
DV0CTF8007500 | 8433375034288 | BARE ¦ EXTRÉMITÉ LISSE | PIPE ABN INSTAL CT FASER RD GREEN S-8 75x4,5mm. (L=4m) | TUYAU ABN INSTALLATION CT FASER VERT S-8 75x4,5 MM (L=4 M) | 211.1 | 24.9 |  | 1.0155 | - | 108 | PT | 432 | 75 | 4000 | 4.5 | 66 | [6 empty] | 68.4782 | 5.3239 | 47.4842
DV0CTF8009000 | 8433375054200 | BARE ¦ EXTRÉMITÉ LISSE | PIPE ABN INSTAL CT FASER RD GREEN S-8 90x5,4mm. (L=4m) | TUYAU ABN INSTALLATION CT FASER VERT S-8 90x5,4 MM (L=4 M) | 211.1 | 36.17 |  | 1.4624 | - | 69 | PT | 276 | 90 | 4000 | 5.4 | 79.2 | [6 empty] | 99.1144 | 7.7057 | 68.7279
DV0CTF8011000 | 8433375054217 | BARE ¦ EXTRÉMITÉ LISSE | PIPE ABN INSTAL CT FASER RD GREEN S-8 110x6,6mm. (L=4m) | TUYAU ABN INSTALLATION CT FASER VERT S-8 110x6,6 MM (L=4 M) | 211.1 | 52.63 |  | 2.2079 | - | 57 | PT | 228 | 110 | 4000 | 6.6 | 96.8 | [6 empty] | 147.9797 | 11.5047 | 102.6121
DV0CTF8012500 | 8433375054224 | BARE ¦ EXTRÉMITÉ LISSE | PIPE ABN INSTAL CT FASER RD GREENS-8 125x7,4mm.(L=5,80m.) | TUYAU ABN INSTALLATION CT FASER VERT S-8 125x7,4 MM (L=5,8 M) | 211.1 | 66.16 |  | 2.8155 | - | 43 | PT | 249.4 | 125 | 5800 | 7.4 | 110.2 | [6 empty] | 191.2618 | 14.8697 | 132.6247
DV0CTF8016000 | 8433375054231 | BARE ¦ EXTRÉMITÉ LISSE | PIPE ABN INSTAL CT FASER RD GREEN S-8 160x9,5mm.(L=5,80m.) | TUYAU ABN INSTALLATION CT FASER VERT S-8 160x9,5 MM (L=5,8 M) | 211.1 | 108.64 |  | 4.6257 | - | 26 | PT | 150.8 | 160 | 5800 | 9.5 | 141 | [6 empty] | 312.9478 | 24.3302 | 217.0042 |  |  | Recycle
DV0CTF8020000 | 8433375038118 | BARE ¦ EXTRÉMITÉ LISSE | PIPE ABN INSTAL CT FASER RD GREEN S-8 200x11,9mm.(L=5,80m.) | TUYAU ABN INSTALLATION CT FASER VERT S-8 200x11,9 MM (L=5,8 M) | 211.1 | 169.78 |  | 7.2418 | - | 14 | PT | 81.2 | 200 | 5800 | 11.9 | 176.2 | [6 empty] | 331.7972 | 25.7956 | 230.0748
DV0CTF8025000 | 8433375034295 | BARE ¦ EXTRÉMITÉ LISSE | PIPE ABN INSTAL CT FASER RD GREEN S-8 250x14,8mm.(L=5,80m.) | TUYAU ABN INSTALLATION CT FASER VERT S-8 250x14,8 MM (L=5,8 M) | 211.1 | 259 |  | 11.262 | - | 11 | PT | 63.8 | 250 | 5800 | 14.8 | 220.4 | [6 empty] | 514.183 | 39.9753 | 356.5448
DV0CTF8031500 | 8433375038125 | BARE ¦ EXTRÉMITÉ LISSE | PIPE ABN INSTAL CT FASER RD GREEN S-8 315x18,7mm.(L=5,80m.) | TUYAU ABN INSTALLATION CT FASER VERT S-8 315x18,7 MM (L=5,8 M) | 211.1 | 403.29 |  | 17.926 | - | 4 | PT | 23.2 | 315 | 5800 | 18.7 | 277.6 | [6 empty] | 816.6801 | 63.4929 | 566.3023
DV0CTF8035500 | 8433375054262 | BARE ¦ EXTRÉMITÉ LISSE | PIPE ABN INSTAL CT FASER RD GREEN S-8 355x21,1mm.(L=5,80m.) | TUYAU ABN INSTALLATION CT FASER VERT S-8 355x21,1 MM (L=5,8 M) | 211.1 | 538.72 |  | 22.794 | - | 3 | PT | 17.4 | 355 | 5800 | 21.1 | 312.8 | [6 empty] | 1044.19 | 81.15 | 724.16
DV0CTF8040000 | 8433375054170 | BARE ¦ EXTRÉMITÉ LISSE | PIPE ABN INSTAL CT FASER RD GREEN S-8 400x23,7mm.(L=5,80m.) | TUYAU ABN INSTALLATION CT FASER VERT S-8 400x23,7 MM (L=5,8 M) | 211.1 | 673.21 |  | 28.853 | - | 3 | PT | 17.4 | 400 | 5800 | 23.7 | 352.6 | [6 empty] | 1311.9182 | 101.9953 | 909.7103
DV0CTF8045000 | 8433375054286 | BARE ¦ EXTRÉMITÉ LISSE | PIPE ABN INSTAL CT FASER RD GREEN S-8 450x26,7mm.(L=5,80m.) | TUYAU ABN INSTALLATION CT FASER VERT S-8 450x26,7 MM (L=5,8 M) | 211.1 | 852.35 |  | 36.566 | - | 3 | PT | 17.4 | 450 | 5800 | 26.7 | 396.6 | [6 empty] | 1675.09 | 130.17 | 1161.7
DV0CTF8050000 | 8433375054187 | BARE ¦ EXTRÉMITÉ LISSE | PIPE ABN INSTAL CT FASER RD GREEN S-8 500x29,7mm.(L=5,80m.) | TUYAU ABN INSTALLATION CT FASER VERT S-8 500x29,7 MM (L=5,8 M) | 211.1 | 1052.56 |  | 45.1902 | - | 2 | PT | 11.6 | 500 | 5800 | 29.7 | 440.6 | [6 empty] | 2051.7214 | 159.5114 | 1422.7046
ABN Code | EAN Code | Production | Description | Description | Range ¦ Gamme | Price ¦ Prix €/m | STOCK | WEIGHT ¦ POIDS kg/ud | SUB-PACKAGING UNITS un/bag ¦ U. DE SOUS-EMB. un/sac | PACK.UNITS ¦ UNITÉS D'EMB. (un) | PACK.TYPE ¦ TYPE EMB. | U. FULL PALLET ¦ U.PAL. COMPL. | DN (mm) | L (mm) | e (mm) | di (mm) | [6 empty] | Energy ¦ Énergie (MJ) | CO2 (kg) | Water ¦ Eau (l) | ROHs comp. | Safe for food use ¦ utilisation alimentaire | End of life cycle ¦ Fin de vie
DV0CTFM500200 | 8433375043549 | BARE ¦ EXTRÉMITÉ LISSE | PIPE ABN INSTAL PPR PN 20 GREEN SERIE 5 / SDR 11 DN 20 | TUYAU ABN INSTALLATION PPR PN20 VERT SÉRIE 5 / SDR 11 DN 20 | 211.11 | 2.64 |  | 0.10479 | 160 | 1200 | PT | 4800 | 20 | 4000 | 1.9 | 16.2 | [6 empty] | 4.8812 | 0.37949 | 3.3847
DV0CTFM500250 | 8433375043556 | BARE ¦ EXTRÉMITÉ LISSE | PIPE ABN INSTAL PPR PN 20 GREEN SERIE 5 / SDR 11 DN 25 | TUYAU ABN INSTALLATION PPR PN20 VERT SÉRIE 5 / SDR 11 DN 25 | 211.11 | 3.86 |  | 0.1591 | 100 | 750 | PT | 3000 | 25 | 4000 | 2.3 | 20.4 | [6 empty] | 7.3784 | 0.57363 | 5.1163
DV0CTFM500320 | 8433375043563 | BARE ¦ EXTRÉMITÉ LISSE | PIPE ABN INSTAL PPR PN 20 GREEN SERIE 5 / SDR 11 DN 32 | TUYAU ABN INSTALLATION PPR PN20 VERT SÉRIE 5 / SDR 11 DN 32 | 211.11 | 5.94 |  | 0.25655 | 60 | 480 | PT | 1920 | 32 | 4000 | 2.9 | 26.2 | [6 empty] | 11.8787 | 0.92351 | 8.2369 |  |  | Recycle
DV0CTFM500400 | 8433375043570 | BARE ¦ EXTRÉMITÉ LISSE | PIPE ABN INSTAL PPR PN 20 GREEN SERIE 5 / SDR 11 DN 40 | TUYAU ABN INSTALLATION PPR PN20 VERT SÉRIE 5 / SDR 11 DN 40 | 211.11 | 10.49 |  | 0.41216 | - | 282 | PT | 1128 | 40 | 4000 | 3.7 | 32.6 | [6 empty] | 18.8871 | 1.4684 | 13.0967
DV0CTFM500500 | 8433375043587 | BARE ¦ EXTRÉMITÉ LISSE | PIPE ABN INSTAL PPR PN 20 GREEN SERIE 5 / SDR 11 DN 50 | TUYAU ABN INSTALLATION PPR PN20 VERT SÉRIE 5 / SDR 11 DN 50 | 211.11 | 15.71 |  | 0.63339 | - | 195 | PT | 780 | 50 | 4000 | 4.6 | 40.8 | [6 empty] | 29.2963 | 2.2776 | 20.3146
DV0CTFM500630 | 8433375043594 | BARE ¦ EXTRÉMITÉ LISSE | PIPE ABN INSTAL PPR PN 20 GREEN SERIE 5 / SDR 11 DN 63 | TUYAU ABN INSTALLATION PPR PN20 VERT SÉRIE 5 / SDR 11 DN 63 | 211.11 | 23.51 |  | 0.99905 | - | 124 | PT | 496 | 63 | 4000 | 5.8 | 51.4 | [6 empty] | 46.4261 | 3.6094 | 32.1928
ABN Code | EAN Code | Production | Description | Description | Range ¦ Gamme | Price ¦ Prix €/U | STOCK | WEIGHT ¦ POIDS kg/ud | SUB-PACKAGING UNITS un/bag ¦ U. DE SOUS-EMB. un/sac | PACK.UNITS ¦ UNITÉS D'EMB. (un) | PACK.TYPE ¦ TYPE EMB. | U. FULL PALLET ¦ U.PAL. COMPL. | DN (mm) | D1 (mm) | L (mm) | Z (mm) | [6 empty] | Energy ¦ Énergie (MJ) | CO2 (kg) | Water ¦ Eau (l) | ROHs comp. | Safe for food use ¦ utilisation alimentaire | End of life cycle ¦ Fin de vie
DR1M020000000 | 8433375007688 | INJECTED ¦ INJECTÉ | WELDING SOCKET ABN//INSTAL PP-RD 20 | MANCHON DE SOUDURE ABN//PP-RD 20 | 211.21 | 0.41 |  | 0.01 | 50 | 500 | C2 | 18000 | 20 | 28.8 | 32.8 | 15.0 | [6 empty] | 0.695 | 0.053 | 0.381
DR1M025000000 | 8433375007695 | INJECTED ¦ INJECTÉ | WELDING SOCKET ABN//INSTAL PP-RD 25 | MANCHON DE SOUDURE ABN//PP-RD 25 | 211.21 | 0.52 |  | 0.015 | 40 | 320 | C2 | 11520 | 25 | 35.6 | 36.6 | 16.7 | [6 empty] | 1.0425 | 0.0795 | 0.5715
DR1M032000000 | 8433375007701 | INJECTED ¦ INJECTÉ | WELDING SOCKET ABN//INSTAL PP-RD 32 | MANCHON DE SOUDURE ABN//PP-RD 32 | 211.21 | 0.77 |  | 0.02 | 15 | 150 | C2 | 5400 | 32 | 44.8 | 42.0 | 20.0 | [6 empty] | 1.4595 | 0.1113 | 0.8001
DR1M040000000 | 8433375007718 | INJECTED ¦ INJECTÉ | WELDING SOCKET ABN//INSTAL PP-RD 40 | MANCHON DE SOUDURE ABN//PP-RD 40 | 211.21 | 1.5 |  | 0.0419 | 10 | 100 | C2 | 3600 | 40 | 54.4 | 45.8 | 21.3 | [6 empty] | 2.919 | 0.2226 | 1.6002
DR1M050000000 | 8433375007725 | INJECTED ¦ INJECTÉ | WELDING SOCKET ABN//INSTAL PP-RD 50 | MANCHON DE SOUDURE ABN//PP-RD 50 | 211.21 | 2.81 |  | 0.06903 | 5 | 60 | C2 | 2160 | 50 | 67.4 | 53.0 | 23.0 | [6 empty] | 5.143 | 0.3922 | 2.8194 |  |  | Recycle
DR1M063000000 | 8433375007732 | INJECTED ¦ INJECTÉ | WELDING SOCKET ABN//INSTAL PP-RD 63 | MANCHON DE SOUDURE ABN//PP-RD 63 | 211.21 | 5.35 |  | 0.12471 | 4 | 32 | C2 | 1152 | 63 | 84.0 | 63.1 | 28.3 | [6 empty] | 9.035 | 0.689 | 4.953
DR1M075000000 | 8433375007749 | INJECTED ¦ INJECTÉ | WELDING SOCKET ABN//INSTAL PP-RD 75 | MANCHON DE SOUDURE ABN//PP-RD 75 | 211.21 | 8.87 |  | 0.2249 | 2 | 24 | C2 | 864 | 75 | 101.0 | 67.5 | 28.6 | [6 empty] | 14.317 | 1.0918 | 7.8486
DR1M090000000 | 8433375007756 | INJECTED ¦ INJECTÉ | WELDING SOCKET ABN//INSTAL PP-RD 90 | MANCHON DE SOUDURE ABN//PP-RD 90 | 211.21 | 16.08 |  | 0.33037 | - | 45 | C9 | 540 | 90 | 116.2 | 71.8 | 33.0 | [6 empty] | 20.155 | 1.537 | 11.049
DR1M110000000 | 8433375007763 | INJECTED ¦ INJECTÉ | WELDING SOCKET ABN//INSTAL PP-RD 110 | MANCHON DE SOUDURE ABN//PP-RD 110 | 211.21 | 32.12 |  | 0.50148 | - | 33 | C9 | 396 | 110 | 142.7 | 98.8 | 43.4 | [6 empty] | 33.082 | 2.5228 | 18.1356
DR1M125000000 | 8433375007770 | INJECTED ¦ INJECTÉ | WELDING SOCKET ABN//INSTAL PP-RD 125 | MANCHON DE SOUDURE ABN//PP-RD 125 | 211.21 | 40.8 |  | 0.7037 | - | 24 | C9 | 288 | 125 | 162.0 | 89.4 | 42.0 | [6 empty] | 33.082 | 2.5228 | 18.1356
DR1M160000000 | 8433375037937 | INJECTED ¦ INJECTÉ | WELDING SOCKET ABN//INSTAL PP-RD 160 | MANCHON DE SOUDURE ABN//PP-RD 160 | 211.21 | 63.57 |  | 0.9 | - | 12 | C9 | 144 | 160 | 202 | 100 | 44 | [6 empty] | 62.55 | 4.77 | 34.29
ABN Code | EAN Code | Production | Description | Description | Range ¦ Gamme | Price ¦ Prix €/U | STOCK | WEIGHT ¦ POIDS kg/ud | SUB-PACKAGING UNITS un/bag ¦ U. DE SOUS-EMB. un/sac | PACK.UNITS ¦ UNITÉS D'EMB. (un) | PACK.TYPE ¦ TYPE EMB. | U. FULL PALLET ¦ U.PAL. COMPL. | DN (mm) | D1 (mm) | L (mm) | [7 empty] | Energy ¦ Énergie (MJ) | CO2 (kg) | Water ¦ Eau (l) | ROHs comp. | Safe for food use ¦ utilisation alimentaire | End of life cycle ¦ Fin de vie
DR4ME02000000 | 8433375027525 | INJECTED ¦ INJECTÉ | ELECTROFUSION SOCKET PP-RD GREEN DN20 | MANCHON ÉLECTROFUSION PP-RD VERT DN20 | 211.4 | 13.85 |  | 0.044 | 1 | 80 | C4 | 3200 | 20 | 35 | 70 | [7 empty] | 2.9885 | 0.2279 | 1.6383
DR4ME02500000 | 8433375027532 | INJECTED ¦ INJECTÉ | GREEN PP-RD ELECTROFUSION SOCKET DN25 | MANCHON ÉLECTROFUSION PP-RD VERT DN25 | 211.4 | 14.66 |  | 0.059 | 1 | 80 | C4 | 3200 | 25 | 40 | 73 | [7 empty] | 3.5445 | 0.2703 | 1.9431
DR4ME03200000 | 8433375027549 | INJECTED ¦ INJECTÉ | GREEN PP-RD ELECTROFUSION SOCKET DN32 | MANCHON ÉLECTROFUSION PP-RD VERT DN32 | 211.4 | 15.71 |  | 0.07 | 1 | 80 | C4 | 3200 | 32 | 47 | 81 | [7 empty] | 4.865 | 0.371 | 2.667
DR4ME04000000 | 8433375027556 | INJECTED ¦ INJECTÉ | GREEN PP-RD ELECTROFUSION SOCKET DN40 | MANCHON ÉLECTROFUSION PP-RD VERT DN40 | 211.4 | 20.53 |  | 0.106 | 1 | 60 | C4 | 2600 | 40 | 56 | 85 | [7 empty] | 6.811 | 0.5194 | 3.7338
DR4ME05000000 | 8433375027563 | INJECTED ¦ INJECTÉ | GREEN PP-RD ELECTROFUSION SOCKET DN50 | MANCHON ÉLECTROFUSION PP-RD VERT DN50 | 211.4 | 22.83 |  | 0.186 | 1 | 40 | C4 | 1600 | 50 | 70 | 101 | [7 empty] | 9.591 | 0.7314 | 5.2578
DR4ME06300000 | 8433375023060 | INJECTED ¦ INJECTÉ | GREEN PP-RD ELECTROFUSION SOCKET DN63 | MANCHON ÉLECTROFUSION PP-RD VERT DN63 | 211.4 | 26.47 |  | 0.272 | 1 | 25 | C4 | 1000 | 63 | 84 | 118 | [7 empty] | 18.904 | 1.4416 | 10.3632
DR4ME07500000 | 8433375023077 | INJECTED ¦ INJECTÉ | GREEN PP-RD ELECTROFUSION SOCKET DN75 | MANCHON ÉLECTROFUSION PP-RD VERT DN75 | 211.4 | 41.33 |  | 0.454 | 1 | 18 | C4 | 720 | 75 | 100 | 130 | [7 empty] | 31.553 | 2.4062 | 17.2974
DR4ME09000000 | 8433375023084 | INJECTED ¦ INJECTÉ | GREEN PP-RD ELECTROFUSION SOCKET DN90 | MANCHON ÉLECTROFUSION PP-RD VERT DN90 | 211.4 | 50.95 |  | 0.489 | 1 | 10 | C4 | 400 | 90 | 120 | 145 | [7 empty] | 33.9855 | 2.5917 | 18.6309
DR4ME11000000 | 8433375023091 | INJECTED ¦ INJECTÉ | ELECTROFUSION SOCKET PP-RD GREEN DN110 | MANCHON ÉLECTROFUSION PP-RD VERT DN110 | 211.4 | 68.5 |  | 0.805 | 1 | 5 | C4 | 200 | 110 | 146 | 160 | [7 empty] | 55.9475 | 4.2665 | 30.6705 |  |  | Recycle
DR4ME12500000 | 8433375023107 | INJECTED ¦ INJECTÉ | GREEN PP-RD ELECTROFUSION SOCKET DN125 | MANCHON ÉLECTROFUSION PP-RD VERT DN125 | 211.4 | 109.58 |  | 1.424 | 1 | 5 | C4 | 200 | 125 | 159 | 182 | [7 empty] | 98.968 | 7.5472 | 54.2544
DR4ME16000000 | 8433375023114 | INJECTED ¦ INJECTÉ | GREEN PP-RD ELECTROFUSION SOCKET DN160 | MANCHON ÉLECTROFUSION PP-RD VERT DN160 | 211.4 | 146.37 |  | 2.36 | 1 | 5 | C9 | 60 | 160 | 204 | 190 | [7 empty] | 164.02 | 12.508 | 89.916
DR4ME20000000 | 8433375071290 | INJECTED ¦ INJECTÉ | ELECTROFUSION SOCKET PP-RD GREEN DN200 NEW!! | MANCHON ÉLECTROFUSION PP-RD VERT DN200 NOUVEAU !! | 211.4 | 272.85 |  |  | 1 | 1
ABN Code | EAN Code | Production | Description | Description | Range ¦ Gamme | Price ¦ Prix €/U | STOCK | WEIGHT ¦ POIDS kg/ud | SUB-PACKAGING UNITS un/bag ¦ U. DE SOUS-EMB. un/sac | PACK.UNITS ¦ UNITÉS D'EMB. (un) | PACK.TYPE ¦ TYPE EMB. | U. FULL PALLET ¦ U.PAL. COMPL. | D (mm) | D1 (mm) | D2 (mm) | L (mm) | Z (mm) | [5 empty] | Energy ¦ Énergie (MJ) | CO2 (kg) | Water ¦ Eau (l) | ROHs comp. | Safe for food use ¦ utilisation alimentaire | End of life cycle ¦ Fin de vie
DR1R025020000 | 8433375007862 | INJECTED ¦ INJECTÉ | REDUCER SOCKET ABN//INSTAL PP-RD 25-20 | MANCHON RÉDUCTEUR ABN//PP-RD 25-20 | 211.21 | 0.48 |  | 0.009 | 50 | 500 | C2 | 18000 | 25-20 | 25 | 20 | 34.4 | 17.4 | [5 empty] | 0.6255 | 0.0477 | 0.3429
DR1R032020000 | 8433375007879 | INJECTED ¦ INJECTÉ | REDUCER SOCKET ABN//INSTAL PP-RD 32-20 | MANCHON RÉDUCTEUR ABN//PP-RD 32-20 | 211.21 | 0.6 |  | 0.015 | 30 | 300 | C2 | 10800 | 32-20 | 32 | 20 | 37.0 | 14.4 | [5 empty] | 1.0425 | 0.0795 | 0.5715
DR1R032025000 | 8433375007886 | INJECTED ¦ INJECTÉ | REDUCER SOCKET ABN//INSTAL PP-RD 32-25 | MANCHON RÉDUCTEUR ABN//PP-RD 32-25 | 211.21 | 0.6 |  | 0.014 | 30 | 300 | C2 | 10800 | 32-25 | 32 | 25 | 36.6 | 18.0 | [5 empty] | 1.0425 | 0.0795 | 0.5715
DR1R040025000 | 8433375007893 | INJECTED ¦ INJECTÉ | REDUCER SOCKET ABN//INSTAL PP-RD 40-25 | MANCHON RÉDUCTEUR ABN//PP-RD 40-25 | 211.21 | 1.31 |  | 0.023 | 20 | 200 | C2 | 7200 | 40-25 | 40 | 25 | 39.4 | 17.0 | [5 empty] | 1.5985 | 0.1219 | 0.8763
DR1R040032000 | 8433375007909 | INJECTED ¦ INJECTÉ | REDUCER SOCKET ABN//INSTAL PP-RD 40-32 | MANCHON RÉDUCTEUR ABN//PP-RD 40-32 | 211.21 | 1.47 |  | 0.023 | 20 | 160 | C2 | 5760 | 40-32 | 40 | 32 | 51.2 | 19.0 | [5 empty] | 2.2935 | 0.1749 | 1.2573
DR1R050020000 | 8433375007916 | INJECTED ¦ INJECTÉ | REDUCER SOCKET ABN//INSTAL PP-RD 50-20 | MANCHON RÉDUCTEUR ABN//PP-RD 50-20 | 211.21 | 2.08 |  | 0.033 | 10 | 100 | C2 | 3600 | 50-20 | 50 | 20 | 56 | 30 | [5 empty] | 2.2935 | 0.1749 | 1.2573
DR1R050025000 | 8433375007923 | INJECTED ¦ INJECTÉ | REDUCER SOCKET ABN//INSTAL PP-RD 50-25 | MANCHON RÉDUCTEUR ABN//PP-RD 50-25 | 211.21 | 2.14 |  | 0.035 | 10 | 100 | C2 | 3600 | 50-25 | 50 | 25 | 54 | 27 | [5 empty] | 2.4325 | 0.1855 | 1.3335
DR1R050032000 | 8433375007930 | INJECTED ¦ INJECTÉ | REDUCER SOCKET ABN//INSTAL PP-RD 50-32 | MANCHON RÉDUCTEUR ABN//PP-RD 50-32 | 211.21 | 2 |  | 0.032 | 10 | 100 | C2 | 3600 | 50-32 | 50 | 32 | 40.3 | 18.4 | [5 empty] | 2.641 | 0.2014 | 1.4478
DR1R050040000 | 8433375007947 | INJECTED ¦ INJECTÉ | REDUCER SOCKET ABN//INSTAL PP-RD 50-40 | MANCHON RÉDUCTEUR ABN//PP-RD 50-40 | 211.21 | 2.17 |  | 0.043 | 10 | 100 | C2 | 3600 | 50-40 | 50 | 40 | 48.0 | 21.5 | [5 empty] | 3.058 | 0.2332 | 1.6764
DR1R063025000 | 8433375007954 | INJECTED ¦ INJECTÉ | REDUCER SOCKET ABN//INSTAL PP-RD 63-25 | MANCHON RÉDUCTEUR ABN//PP-RD 63-25 | 211.21 | 3.42 |  | 0.1 | 5 | 60 | C2 | 2160 | 63-25 | 63 | 25 | 63.5 | 18.4 | [5 empty] | 4.448 | 0.3392 | 2.4384
DR1R063032000 | 8433375007961 | INJECTED ¦ INJECTÉ | REDUCER SOCKET ABN//INSTAL PP-RD 63-32 | MANCHON RÉDUCTEUR ABN//PP-RD 63-32 | 211.21 | 3.56 |  | 0.08903 | 5 | 60 | C2 | 2160 | 63-32 | 63 | 32 | 62.0 | 23.7 | [5 empty] | 4.865 | 0.371 | 2.667 |  |  | Recycle
DR1R063040000 | 8433375007978 | INJECTED ¦ INJECTÉ | REDUCER SOCKET ABN//INSTAL PP-RD 63-40 | MANCHON RÉDUCTEUR ABN//PP-RD 63-40 | 211.21 | 3.63 |  | 0.09945 | 5 | 60 | C2 | 2160 | 63-40 | 63 | 40 | 62.0 | 23.1 | [5 empty] | 5.56 | 0.424 | 3.048
DR1R063050000 | 8433375007985 | INJECTED ¦ INJECTÉ | REDUCER SOCKET ABN//INSTAL PP-RD 63-50 | MANCHON RÉDUCTEUR ABN//PP-RD 63-50 | 211.21 | 3.77 |  | 0.071 | 5 | 40 | C2 | 1440 | 63-50 | 63 | 50 | 64.0 | 24.7 | [5 empty] | 5.977 | 0.4558 | 3.2766
DR1R075040000 | 8433375008005 | INJECTED ¦ INJECTÉ | REDUCER SOCKET ABN//INSTAL PP-RD 75-40 | MANCHON RÉDUCTEUR ABN//PP-RD 75-40 | 211.21 | 4.03 |  | 0.085 | - | 40 | C2 | 1440 | 75-40 | 75 | 40 | 66.7 | 23.3 | [5 empty] | 11.398 | 0.8692 | 6.2484
DR1R075050000 | 8433375008012 | INJECTED ¦ INJECTÉ | REDUCER SOCKET ABN//INSTAL PP-RD 75-50 | MANCHON RÉDUCTEUR ABN//PP-RD 75-50 | 211.21 | 3.82 |  | 0.092 | 4 | 40 | C2 | 1440 | 75-50 | 75 | 50 | 66.7 | 23.3 | [5 empty] | 8.34 | 0.636 | 4.572
DR1R075063000 | 8433375008029 | INJECTED ¦ INJECTÉ | REDUCER SOCKET ABN//INSTAL PP-RD 75-63 | MANCHON RÉDUCTEUR ABN//PP-RD 75-63 | 211.21 | 3.91 |  | 0.11796 | 4 | 32 | C2 | 1152 | 75-63 | 75 | 63 | 71.2 | 30.5 | [5 empty] | 10.564 | 0.8056 | 5.7912
DR1R090063000 | 8433375008036 | INJECTED ¦ INJECTÉ | REDUCER SOCKET ABN//INSTAL PP-RD 90-63 | MANCHON RÉDUCTEUR ABN//PP-RD 90-63 | 211.21 | 9.98 |  | 0.15 | 2 | 20 | C2 | 720 | 90-63 | 90 | 63 | 70.0 | 29.0 | [5 empty] | 21.6145 | 1.6483 | 11.8491
DR1R090075000 | 8433375008043 | INJECTED ¦ INJECTÉ | REDUCER SOCKET ABN//INSTAL PP-RD 90-75 | MANCHON RÉDUCTEUR ABN//PP-RD 90-75 | 211.21 | 10.86 |  | 0.219 | 2 | 20 | C2 | 720 | 90-75 | 90 | 75 | 77.0 | 32.0 | [5 empty] | 19.599 | 1.4946 | 10.7442
DR1R110063000 | 8433375008050 | INJECTED ¦ INJECTÉ | REDUCER SOCKET ABN//INSTAL PP-RD 110-63 | MANCHON RÉDUCTEUR ABN//PP-RD 110-63 | 211.21 | 11.96 |  | 0.22247 | - | 75 | C9 | 900 | 110-63 | 110 | 63 | 73.0 | 26.0 | [5 empty] | 19.1125 | 1.4575 | 10.4775
DR1R110075000 | 8433375008067 | INJECTED ¦ INJECTÉ | REDUCER SOCKET ABN//INSTAL PP-RD 110-75 | MANCHON RÉDUCTEUR ABN//PP-RD 110-75 | 211.21 | 13.17 |  | 0.274 | - | 75 | C9 | 900 | 110-75 | 110 | 75 | 77.2 | 31.2 | [5 empty] | 21.8925 | 1.6695 | 12.0015
DR1R110090000 | 8433375008074 | INJECTED ¦ INJECTÉ | REDUCER SOCKET ABN//INSTAL PP-RD 110-90 | MANCHON RÉDUCTEUR ABN//PP-RD 110-90 | 211.21 | 20.13 |  | 0.331 | - | 45 | C9 | 540 | 110-90 | 110 | 90 | 94.5 | 35.5 | [5 empty] | 37.1825 | 2.8355 | 20.3835
DR1R125110000 | 8433375008081 | INJECTED ¦ INJECTÉ | REDUCER SOCKET ABN//INSTAL PP-RD 125-110 | MANCHON RÉDUCTEUR ABN//PP-RD 125-110 | 211.21 | 33.76 |  | 0.537 | - | 24 | C9 | 288 | 125-110 | 125 | 110 | 115.0 | 38.5 | [5 empty] | 40.31 | 3.074 | 22.098
DR1R160110000 | 8433375008098 | INJECTED ¦ INJECTÉ | REDUCER ABN//INSTAL PP-RD 160-110 | RÉDUCTEUR ABN//PP-RD 160-110 | 211.21 | 55.41 |  | 0.662 | - | 9 | C9 | 108 | 160-110 | 160 | 110 | 90 | 45 | [5 empty] | 46.009 | 3.5086 | 25.2222
DR1R160125000 | 8433375043532 | INJECTED ¦ INJECTÉ | REDUCER ABN//INSTAL PP-RD 160-125 | RÉDUCTEUR ABN//PP-RD 160-125 | 211.21 | 59.48 |  | 0.678 | - | 9 | C9 | 108 | 160-125 | 160 | 125 | 90 | 45 | [5 empty] | 47.121 | 3.5934 | 25.8318
ABN Code | EAN Code | Production | Description | Description | Range ¦ Gamme | Price ¦ Prix €/U | STOCK | WEIGHT ¦ POIDS kg/ud | SUB-PACKAGING UNITS un/bag ¦ U. DE SOUS-EMB. un/sac | PACK.UNITS ¦ UNITÉS D'EMB. (un) | PACK.TYPE ¦ TYPE EMB. | U. FULL PALLET ¦ U.PAL. COMPL. | D (mm) | D1 (mm) | d (mm) | d1 (mm) | L (mm) | L1 (mm) |  |  |  |  | Energy ¦ Énergie (MJ) | CO2 (kg) | Water ¦ Eau (l) | ROHs comp. | Safe for food use ¦ utilisation alimentaire | End of life cycle ¦ Fin de vie
DR4RE06304000 | 8433375071764 | INJECTED ¦ INJECTÉ | ELECTROFUSION REDUCTION PP-RD GREEN 63-40 NEW!! | RÉDUCTION ÉLECTROFUSION PP-RD VERT 63-40 NOUVEAU !! | 211.4 | 36.43 |  |  | 1 | 30 |  |  | 84 | 56 | 63 | 40 | 125 | 59
DR4RE06305000 | 8433375071771 | INJECTED ¦ INJECTÉ | ELECTROFUSION REDUCTION PP-RD GREEN 63-50 NEW!! | RÉDUCTION ÉLECTROFUSION PP-RD VERT 63-50 NOUVEAU !! | 211.4 | 47.45 |  |  | 1 | 30
DR4RE07506300 | 8433375071443 | INJECTED ¦ INJECTÉ | ELECTROFUSION REDUCTION PP-RD GREEN 75-63 NEW!! | RÉDUCTION ÉLECTROFUSION PP-RD VERT 75-63 NOUVEAU !! | 211.4 | 50.34 |  |  | 1 | 15 |  |  | 100 | 84 | 75 | 63 | 135 | 66
DR4RE09006300 | 8433375071788 | INJECTED ¦ INJECTÉ | ELECTROFUSION REDUCTION PP-RD GREEN 90-63 NEW!! | RÉDUCTION ÉLECTROFUSION PP-RD VERT 90-63 NOUVEAU !! | 211.4 | 55.19 |  |  | 1 | 10
DR4RE09007500 | 8433375071429 | INJECTED ¦ INJECTÉ | ELECTROFUSION REDUCTION PP-RD GREEN 90-75 NEW!! | RÉDUCTION ÉLECTROFUSION PP-RD VERT 90-75 NOUVEAU !! | 211.4 | 82.84 |  |  | 1 | 10 |  |  | 120 | 110 | 90 | 75 | 151 | 75
DR4RE11006300 | 8433375071351 | INJECTED ¦ INJECTÉ | ELECTROFUSION REDUCTION PP-RD GREEN 110-63 NEW!! | RÉDUCTION ÉLECTROFUSION PP-RD VERT 110-63 NOUVEAU !! | 211.4 | 98.85 |  |  | 1 | 6
DR4RE11007500 | 8433375071405 | INJECTED ¦ INJECTÉ | ELECTROFUSION REDUCTION PP-RD GREEN 110-75 NEW!! | RÉDUCTION ÉLECTROFUSION PP-RD VERT 110-75 NOUVEAU !! | 211.4 | 105.63 |  |  | 1 | 6 |  |  | 146 | 104 | 110 | 75 | 178 | 82
DR4RE11009000 | 8433375071368 | INJECTED ¦ INJECTÉ | ELECTROFUSION REDUCTION PP-RD GREEN 110-90 NEW!! | RÉDUCTION ÉLECTROFUSION PP-RD VERT 110-90 NOUVEAU !! | 211.4 | 107.33 |  |  | 1 | 5
DR4RE12509000 | 8433375071375 | INJECTED ¦ INJECTÉ | ELECTROFUSION REDUCTION PP-RD GREEN 125-90 NEW!! | RÉDUCTION ÉLECTROFUSION PP-RD VERT 125-90 NOUVEAU !! | 211.4 | 153.15 |  |  | 1 | 10 |  |  | 159 | 120 | 125 | 90 | 193 | 87
DR4RE12511000 | 8433375071535 | INJECTED ¦ INJECTÉ | ELECTROFUSION REDUCTION PP-RD GREEN 125-110 NEW!! | RÉDUCTION ÉLECTROFUSION PP-RD VERT 125-110 NOUVEAU !! | 211.4 | 167.48 |  |  | 1 | 10
DR4RE16009000 | 8433375071382 | INJECTED ¦ INJECTÉ | ELECTROFUSION REDUCTION PP-RD GREEN 160-90 NEW!! | RÉDUCTION ÉLECTROFUSION PP-RD VERT 160-90 NOUVEAU !! | 211.4 | 171.51 |  |  | 1 | 6
DR4RE16011000 | 8433375071320 | INJECTED ¦ INJECTÉ | ELECTROFUSION REDUCTION PP-RD GREEN 160-110 NEW!! | RÉDUCTION ÉLECTROFUSION PP-RD VERT 160-110 NOUVEAU !! | 211.4 | 175.57 |  |  | 1 | 6
DR4RE16012500 | 8433375071436 | INJECTED ¦ INJECTÉ | ELECTROFUSION REDUCTION PP-RD GREEN 60-125 NEW!! | RÉDUCTION ÉLECTROFUSION PP-RD VERT 60-125 NOUVEAU !! | 211.4 | 185.17 |  |  | 1 | 6
DR4RE20011000 | 8433375072006 | INJECTED ¦ INJECTÉ | ELECTROFUSION REDUCTION PP-RD GREEN 200-110 NEW!! | RÉDUCTION ÉLECTROFUSION PP-RD VERT 200-110 NOUVEAU !! | 211.4 | 243.89 |  |  | 1 | 1 |  |  | 257 | 142 | 200 | 110 | 254 | 105
DR4RE20016000 | 8433375071313 | INJECTED ¦ INJECTÉ | ELECTROFUSION REDUCTION PP-RD GREEN 200-160 NEW!! | RÉDUCTION ÉLECTROFUSION PP-RD VERT 200-160 NOUVEAU !! | 211.4 | 467.92 |  |  | 1 | 1 |  |  | 257 | 203 | 200 | 160 | 220 | 95
DR4RE25016000 | 8433375072013 | INJECTED ¦ INJECTÉ | ELECTROFUSION REDUCTION PP-RD GREEN 250-160 NEW!! | RÉDUCTION ÉLECTROFUSION PP-RD VERT 250-160 NOUVEAU !! | 211.4 | 492.81 |  |  | 1 | 1 |  |  | 314 | 204 | 250 | 160 | 273 | 105
ABN Code | EAN Code | Production | Description | Description | Range ¦ Gamme | Price ¦ Prix €/U | STOCK | WEIGHT ¦ POIDS kg/ud | SUB-PACKAGING UNITS un/bag ¦ U. DE SOUS-EMB. un/sac | PACK.UNITS ¦ UNITÉS D'EMB. (un) | PACK.TYPE ¦ TYPE EMB. | U. FULL PALLET ¦ U.PAL. COMPL. | D1 (mm) | L (mm) | Z1 (mm) | Z2 (mm) | D1 (mm) | D2 (mm) |  |  |  |  | Energy ¦ Énergie (MJ) | CO2 (kg) | Water ¦ Eau (l) | ROHs comp. | Safe for food use ¦ utilisation alimentaire | End of life cycle ¦ Fin de vie
DR5RS51601100 | 8433375059014 | CUSTOM MADE-SUR MESURE | LONG REDUCER 160-110 S-5 / SDR 11 | RÉDUCTEUR LONG 160-110 S-5 / SDR 11 | 211.3 | 163.73 |  | 0.77492 | - | 12 | C12 | 96 | 160-110 | 275 | 100 | 85 | 160 | 110 |  |  |  |  | 62.6618 | 4.7785 | 34.3513
DR5RS51601250 | 8433375059021 | CUSTOM MADE-SUR MESURE | LONG REDUCER 160-125 S-5 / SDR 11 | RÉDUCTEUR LONG 160-125 S-5 / SDR 11 | 211.3 | 158.2 |  | 0.77492 | - | 12 | C12 | 96 | 160-125 | 275 | 100 | 85 | 160 | 125 |  |  |  |  | 58.0283 | 4.4252 | 31.8112
DR5RS52001100 | 8433375059038 | CUSTOM MADE-SUR MESURE | LONG REDUCER 200-110 S-5 / SDR 11 | RÉDUCTEUR LONG 200-110 S-5 / SDR 11 | 211.3 | 236.45 |  | 5.5589 | - | 4 | C12 | 48 | 200-110 | 435 | 120 | 80 | 200 | 110 |  |  |  |  | 237.7595 | 18.1313 | 130.3401
DR5RS52001250 | 8433375059045 | CUSTOM MADE-SUR MESURE | LONG REDUCER 200-125 S-5 / SDR 11 | RÉDUCTEUR LONG 200-125 S-5 / SDR 11 | 211.3 | 229.25 |  | 6.508 | - | 4 | C12 | 48 | 200-125 | 435 | 120 | 80 | 200 | 125 |  |  |  |  | 249.5745 | 19.0323 | 136.8171
DR5RS52001600 | 8433375038033 | CUSTOM MADE-SUR MESURE | LONG REDUCER 200-160 S-5 / SDR 11 | RÉDUCTEUR LONG 200-160 S-5 / SDR 11 | 211.3 | 173.64 |  | 2.4036 | - | 4 | C12 | 48 | 200-160 | 365 | 120 | 100 | 200 | 160 |  |  |  |  | 251.6595 | 19.1913 | 137.9601
DR5RS52501600 | 8433375034196 | CUSTOM MADE-SUR MESURE | LONG REDUCER 250-160 S-5 / SDR 11 | RÉDUCTEUR LONG 250-160 S-5 / SDR 11 | 211.3 | 224.38 |  | 3.768 | - | 48 | PE | 48 | 250-160 | 270 | 140 | 100 | 250 | 160 |  |  |  |  | 332.0015 | 25.3181 | 182.0037
DR5RS52502000 | 8433375038040 | CUSTOM MADE-SUR MESURE | LONG REDUCER 250-200 S-5 / SDR 11 | RÉDUCTEUR LONG 250-200 S-5 / SDR 11 | 211.3 | 235.7 |  | 4.0285 | - | 24 | PE | 24 | 250-200 | 440 | 140 | 120 | 250 | 200 |  |  |  |  | 386.4895 | 29.4733 | 211.8741
DR5RS53152000 | 8433375059052 | CUSTOM MADE-SUR MESURE | LONG REDUCER 315-200 S-5 / SDR 11 | RÉDUCTEUR LONG 315-200 S-5 / SDR 11 | 211.3 | 712.6 |  | 5.6438 | - | 16 | PE | 16 | 315-200 | 630 | 200 | 200 | 315 | 200 |  |  |  |  | 798.4966 | 60.8987 | 437.74 |  |  | Recycle
DR5RS53152500 | 8433375059069 | CUSTOM MADE-SUR MESURE | LONG REDUCER 315-250 S-5 / SDR 11 | RÉDUCTEUR LONG 315-250 S-5 / SDR 11 | 211.3 | 622.37 |  | 5.6438 | - | 16 | PE | 16 | 315-250 | 631 | 200 | 200 | 315 | 250 |  |  |  |  | 1060.9175 | 80.7862 | 581.6019
DR5RS53553150 | 8433375059076 | CUSTOM MADE-SUR MESURE | LONG REDUCER 355-315 S-5 / SDR 11 | RÉDUCTEUR LONG 355-315 S-5 / SDR 11 | 211.3 | 1790.31 |  | 7.1618 | - | 12 | PE | 12 | 355-315 | 510 | 200 | 200 | 355 | 315 |  |  |  |  | 1044.4807 | 79.6468 | 572.588
DR5RS54002500 | 8433375059083 | CUSTOM MADE-SUR MESURE | LONG REDUCER 400-250 S-5 / SDR 11 | RÉDUCTEUR LONG 400-250 S-5 / SDR 11 | 211.3 | 3394.61 |  | 9.0967 | - | 12 | PE | 12 | 400-250 | 563 | 200 | 200 | 400 | 250 |  |  |  |  | 1084.0838 | 82.6675 | 594.2923
DR5RS54003150 | 8433375059090 | CUSTOM MADE-SUR MESURE | LONG REDUCER 400-315 S-5 / SDR 11 | RÉDUCTEUR LONG 400-315 S-5 / SDR 11 | 211.3 | 2942.17 |  | 9.0967 | - | 12 | PE | 12 | 400-315 | 520 | 200 | 200 | 400 | 315 |  |  |  |  | 1134.1358 | 86.4838 | 621.737
DR5RS54504000 | 8433375059106 | CUSTOM MADE-SUR MESURE | LONG REDUCER 450-400 S-5 / SDR 11 | RÉDUCTEUR LONG 450-400 S-5 / SDR 11 | 211.3 | 2910.81 |  | 11.5289 | - | 10 | PA | 10 | 450-400 | 520 | 200 | 200 | 450 | 315 |  |  |  |  | 1691.491 | 128.9892 | 927.2735
DR5RS55004000 | 8433375059113 | CUSTOM MADE-SUR MESURE | LONG REDUCER 500-400 S-5 / SDR 11 | RÉDUCTEUR LONG 500-400 S-5 / SDR 11 | 211.3 | 3737.03 |  | 27.64 | - | 8 | PA | 8 | 500-400 | 540 | 200 | 200 | 500 | 400 |  |  |  |  | 1920.98 | 146.49 | 1053.08
ABN Code | EAN Code | Production | Description | Description | Range ¦ Gamme | Price ¦ Prix €/U | STOCK | WEIGHT ¦ POIDS kg/ud | SUB-PACKAGING UNITS un/bag ¦ U. DE SOUS-EMB. un/sac | PACK.UNITS ¦ UNITÉS D'EMB. (un) | PACK.TYPE ¦ TYPE EMB. | U. FULL PALLET ¦ U.PAL. COMPL. | D1 (mm) | L (mm) | Z1 (mm) | Z2 (mm) | D1 (mm) | D2 (mm) |  |  |  |  | Energy ¦ Énergie (MJ) | CO2 (kg) | Water ¦ Eau (l) | ROHs comp. | Safe for food use ¦ utilisation alimentaire | End of life cycle ¦ Fin de vie
DR5RS81601100 | 8433375059120 | CUSTOM MADE-SUR MESURE | LONG REDUCER 160-110 S-8 / SDR 17 | RÉDUCTEUR LONG 160-110 S-8 / SDR 17 | 211.3 | 141.98 |  | 0.53195 | - | 12 | C12 | 96 | 160-110 | 275 | 100 | 85 | 160 | 110 |  |  |  |  | 62.6618 | 4.7785 | 34.3513
DR5RS81601250 | 8433375059137 | CUSTOM MADE-SUR MESURE | LONG REDUCER 160-125 S-8 / SDR 17 | RÉDUCTEUR LONG 160-125 S-8 / SDR 17 | 211.3 | 138.08 |  | 0.53195 | - | 12 | C12 | 96 | 160-125 | 275 | 100 | 85 | 160 | 125 |  |  |  |  | 58.0283 | 4.4252 | 31.8112
DR5RS82001100 | 8433375059144 | CUSTOM MADE-SUR MESURE | LONG REDUCER 200-110 S-8 / SDR 17 | RÉDUCTEUR LONG 200-110 S-8 / SDR 17 | 211.3 | 385.56 |  | 1.557 | - | 4 | C12 | 48 | 200-110 | 435 | 120 | 80 | 200 | 110 |  |  |  |  | 288.1725 | 21.9757 | 157.9766
DR5RS82001250 | 8433375059151 | CUSTOM MADE-SUR MESURE | LONG REDUCER 200-125 S-8 / SDR 11 | RÉDUCTEUR LONG 200-125 S-8 / SDR 11 | 211.3 | 254.53 |  | 3.6845 | - | 4 | C12 | 48 | 200-125 | 435 | 120 | 80 | 200 | 125 |  |  |  |  | 294.0909 | 22.4271 | 161.2211
DR5RS82001600 | 8433375059168 | CUSTOM MADE-SUR MESURE | LONG REDUCER 200-160 S-8 / SDR 17 | RÉDUCTEUR LONG 200-160 S-8 / SDR 17 | 211.3 | 196.75 |  | 1.7025 | - | 4 | C12 | 48 | 200-160 | 365 | 120 | 100 | 200 | 160 |  |  |  |  | 436.1605 | 33.2612 | 239.1038
DR5RS82501600 | 8433375059175 | CUSTOM MADE-SUR MESURE | LONG REDUCER 250-160 S-8 / SDR 17 | RÉDUCTEUR LONG 250-160 S-8 / SDR 17 | 211.3 | 234.4 |  | 2.668 | - | 48 | PE | 48 | 250-160 | 270 | 140 | 100 | 250 | 160 |  |  |  |  | 498.9047 | 38.046 | 273.5003
DR5RS82502000 | 8433375059182 | CUSTOM MADE-SUR MESURE | LONG REDUCER 250-200 S-8 / SDR 17 | RÉDUCTEUR LONG 250-200 S-8 / SDR 17 | 211.3 | 258.37 |  | 2.9285 | - | 24 | PE | 24 | 250-200 | 440 | 140 | 120 | 250 | 200 |  |  |  |  | 604.4081 | 46.0916 | 331.3374 |  |  | Recycle
DR5RS83152000 | 8433375059199 | CUSTOM MADE-SUR MESURE | LONG REDUCER 315-200 S-8 / SDR 17 | RÉDUCTEUR LONG 315-200 S-8 / SDR 17 | 211.3 | 676.05 |  | 3.8541 | - | 16 | PE | 16 | 315-200 | 630 | 200 | 200 | 315 | 200 |  |  |  |  | 798.4966 | 60.8987 | 437.74
DR5RS83152500 | 8433375059205 | CUSTOM MADE-SUR MESURE | LONG REDUCER 315-250 S-8 / SDR 17 | RÉDUCTEUR LONG 315-250 S-8 / SDR 17 | 211.3 | 581.56 |  | 3.8541 | - | 16 | PE | 16 | 315-250 | 631 | 200 | 200 | 315 | 250 |  |  |  |  | 1060.9175 | 80.7862 | 581.6019
DR5RS83553150 | 8433375059212 | CUSTOM MADE-SUR MESURE | LONG REDUCER 355-315 S-8 / SDR 17 | RÉDUCTEUR LONG 355-315 S-8 / SDR 17 | 211.3 | 1725.46 |  | 4.9006 | - | 12 | PE | 12 | 355-315 | 510 | 200 | 200 | 355 | 315 |  |  |  |  | 1044.4807 | 79.6468 | 572.588
DR5RS84002500 | 8433375059229 | CUSTOM MADE-SUR MESURE | LONG REDUCER 400-250 S-8 / SDR 17 | RÉDUCTEUR LONG 400-250 S-8 / SDR 17 | 211.3 | 3290.56 |  | 6.2035 | - | 12 | PE | 12 | 400-250 | 563 | 200 | 200 | 400 | 250 |  |  |  |  | 1084.0838 | 82.6675 | 594.2923
DR5RS84003150 | 8433375059236 | CUSTOM MADE-SUR MESURE | LONG REDUCER 400-315 S-8 / SDR 17 | RÉDUCTEUR LONG 400-315 S-8 / SDR 17 | 211.3 | 2967.24 |  | 6.2035 | - | 12 | PE | 12 | 400-315 | 520 | 200 | 200 | 400 | 315 |  |  |  |  | 1134.1358 | 86.4838 | 621.737
DR5RS84504000 | 8433375059243 | CUSTOM MADE-SUR MESURE | LONG REDUCER 450-400 S-8 / SDR 17 | RÉDUCTEUR LONG 450-400 S-8 / SDR 17 | 211.3 | 2602.66 |  | 7.8616 | - | 10 | PA | 10 | 450-400 | 520 | 200 | 200 | 450 | 315 |  |  |  |  | 1691.491 | 128.9892 | 927.2735
DR5RS85004000 | 8433375059250 | CUSTOM MADE-SUR MESURE | LONG REDUCER 500-400 S-8 / SDR 17 | RÉDUCTEUR LONG 500-400 S-8 / SDR 17 | 211.3 | 3130.46 |  | 9.7159 | - | 8 | PA | 8 | 500-400 | 540 | 200 | 200 | 500 | 400 |  |  |  |  | 1920.98 | 146.49 | 1053.08
ABN Code | EAN Code | Production | Description | Description | Range ¦ Gamme | Price ¦ Prix €/U | STOCK | WEIGHT ¦ POIDS kg/ud | SUB-PACKAGING UNITS un/bag ¦ U. DE SOUS-EMB. un/sac | PACK.UNITS ¦ UNITÉS D'EMB. (un) | PACK.TYPE ¦ TYPE EMB. | U. FULL PALLET ¦ U.PAL. COMPL. | DN (mm) | L (mm) | Z (mm) | [7 empty] | Energy ¦ Énergie (MJ) | CO2 (kg) | Water ¦ Eau (l) | ROHs comp. | Safe for food use ¦ utilisation alimentaire | End of life cycle ¦ Fin de vie
DR1C020090000 | 8433375007084 | INJECTED ¦ INJECTÉ | ELBOW ABN//INSTAL PP-RD 20-90º | COUDE ABN//PP-RD 20-90° | 211.21 | 0.47 |  | 0.015 | 40 | 400 | C2 | 14400 | 20 | 26.5 | 11.0 | [7 empty] | 1.0425 | 0.0795 | 0.5715
DR1C025090000 | 8433375007107 | INJECTED ¦ INJECTÉ | ELBOW ABN//INSTAL PP-RD 25-90º | COUDE ABN//PP-RD 25-90° | 211.21 | 0.73 |  | 0.019 | 20 | 200 | C2 | 7200 | 25 | 29.7 | 12.5 | [7 empty] | 1.3205 | 0.1007 | 0.7239
DR1C032090000 | 8433375007121 | INJECTED ¦ INJECTÉ | ELBOW ABN//INSTAL PP-RD 32-90º | COUDE ABN//PP-RD 32-90° | 211.21 | 1.18 |  | 0.033 | 10 | 100 | C2 | 3600 | 32 | 34.1 | 16.1 | [7 empty] | 2.2935 | 0.1749 | 1.2573
DR1C040090000 | 8433375007145 | INJECTED ¦ INJECTÉ | ELBOW ABN//INSTAL PP-RD 40-90º | COUDE ABN//PP-RD 40-90° | 211.21 | 2.31 |  | 0.066 | 5 | 75 | C2 | 2700 | 40 | 40.5 | 22.4 | [7 empty] | 3.8225 | 0.2915 | 2.0955
DR1C050090000 | 8433375007169 | INJECTED ¦ INJECTÉ | ELBOW ABN//INSTAL PP-RD 50-90º | COUDE ABN//PP-RD 50-90° | 211.21 | 4.56 |  | 0.107 | 4 | 40 | C2 | 1440 | 50 | 47.5 | 26.0 | [7 empty] | 7.228 | 0.5512 | 3.9624 |  |  | Recycle
DR1C063090000 | 8433375007183 | INJECTED ¦ INJECTÉ | ELBOW ABN//INSTAL PP-RD 63-90º | COUDE ABN//PP-RD 63-90° | 211.21 | 8.41 |  | 0.199 | - | 20 | C2 | 720 | 63 | 60.1 | 32.4 | [7 empty] | 16.1935 | 1.2349 | 8.8773
DR1C075090000 | 8433375007206 | INJECTED ¦ INJECTÉ | ELBOW ABN//INSTAL PP-RD 75-90º | COUDE ABN//PP-RD 75-90° | 211.21 | 20.97 |  | 0.343 | - | 40 | C9 | 480 | 75 | 70.9 | 39.5 | [7 empty] | 26.3405 | 2.0087 | 14.4399
DR1C090090000 | 8433375007220 | INJECTED ¦ INJECTÉ | ELBOW ABN//INSTAL PP-RD 90-90º | COUDE ABN//PP-RD 90-90° | 211.21 | 35.2 |  | 0.615 | - | 24 | C9 | 288 | 90 | 85.15 | 57.85 | [7 empty] | 40.31 | 3.074 | 22.098
DR1C110090000 | 8433375007244 | INJECTED ¦ INJECTÉ | ELBOW ABN//INSTAL PP-RD 110-90º | COUDE ABN//PP-RD 110-90° | 211.21 | 53.32 |  | 0.948 | - | 3 | C2 | 108 | 110 | 103.5 | 61.4 | [7 empty] | 66.859 | 5.0986 | 36.6522
DR1C125090000 | 8433375007268 | INJECTED ¦ INJECTÉ | ELBOW ABN//INSTAL PP-RD 125-90º | COUDE ABN//PP-RD 125-90° | 211.21 | 83.52 |  | 1.04 | - | 12 | C9 | 144 | 125 | 114.5 | 69.8 | [7 empty] | 72.28 | 5.512 | 39.624
DR1C160090000 | 8433375009347 | INJECTED ¦ INJECTÉ | ELBOW ABN//INSTAL PP-RD 160-90º | COUDE ABN//PP-RD 160-90° | 211.21 | 156.28 |  | 2.88 | - | 6 | C12 | 48 | 160 | 135 | 91 | [7 empty] | 200.16 | 15.264 | 109.728
ABN Code | EAN Code | Production | Description | Description | Range ¦ Gamme | Price ¦ Prix €/U | STOCK | WEIGHT ¦ POIDS kg/ud | SUB-PACKAGING UNITS un/bag ¦ U. DE SOUS-EMB. un/sac | PACK.UNITS ¦ UNITÉS D'EMB. (un) | PACK.TYPE ¦ TYPE EMB. | U. FULL PALLET ¦ U.PAL. COMPL. | d (mm) | D (mm) | L (mm) | L1 (mm) | z (mm) | z1 (mm) | t (mm) | t1 (mm) |  |  | Energy ¦ Énergie (MJ) | CO2 (kg) | Water ¦ Eau (l) | ROHs comp. | Safe for food use ¦ utilisation alimentaire | End of life cycle ¦ Fin de vie
DR1CHM0200900 | 8433375074086 | INJECTED ¦ INJECTÉ | ELBOW FEMALE MALE 90º ABN//INSTAL PP-RD 20 NEW!! | COUDE FEMELLE-MÂLE 90° ABN//PP-RD 20 NOUVEAU !! | 211.21 | 0.49 |  | 0.017 | 10 | 250 |  |  | 20 | 29 | 30 | 30 | 15 | 15 | 15 | 15
DR1CHM0250900 | 8433375074093 | INJECTED ¦ INJECTÉ | ELBOW FEMALE MALE 90º ABN//INSTAL PP-RD 25 NEW!! | COUDE FEMELLE-MÂLE 90° ABN//PP-RD 25 NOUVEAU !! | 211.21 | 0.8 |  | 0.027 | 10 | 150 |  |  | 25 | 35 | 34 | 34 | 17 | 17 | 17 | 17
DR1CHM0320900 | 8433375074109 | INJECTED ¦ INJECTÉ | ELBOW FEMALE MALE 90º ABN//INSTAL PP-RD 32 NEW!! | COUDE FEMELLE-MÂLE 90° ABN//PP-RD 32 NOUVEAU !! | 211.21 | 1.44 |  | 0.048 | 10 | 80 |  |  | 32 | 43 | 38 | 38 | 19 | 21 | 19 | 19
DR1CHM0400900 | 8433375074116 | INJECTED ¦ INJECTÉ | ELBOW FEMALE MALE 90º ABN//INSTAL PP-RD 40 NEW!! | COUDE FEMELLE-MÂLE 90° ABN//PP-RD 40 NOUVEAU !! | 211.21 | 2.23 |  | 0.07 | 5 | 40 |  |  | 40 | 54 | 42 | 42 | 21 | 27 | 21 | 21
ABN Code | EAN Code | Production | Description | Description | Range ¦ Gamme | Price ¦ Prix €/U | STOCK | WEIGHT ¦ POIDS kg/ud | SUB-PACKAGING UNITS un/bag ¦ U. DE SOUS-EMB. un/sac | PACK.UNITS ¦ UNITÉS D'EMB. (un) | PACK.TYPE ¦ TYPE EMB. | U. FULL PALLET ¦ U.PAL. COMPL. | DN (mm) | D1 (mm) | L (mm) | Z (mm) | [6 empty] | Energy ¦ Énergie (MJ) | CO2 (kg) | Water ¦ Eau (l) | ROHs comp. | Safe for food use ¦ utilisation alimentaire | End of life cycle ¦ Fin de vie
DR4CE06309000 | 8433375023121 | INJECTED ¦ INJECTÉ | ELECTROFUSION ELBOW PP-RD GREEN DN63-90º | COUDE ÉLECTROFUSION PP-RD VERT DN63-90° | 211.4 | 57.4 |  | 0.915 | 1 | 32 | C9 | 384 | 63 | 81 | 138 | 61 | [6 empty] | 56.6425 | 4.3195 | 31.0515
DR4CE07509000 | 8433375023138 | INJECTED ¦ INJECTÉ | ELECTROFUSION ELBOW PP-RD GREEN DN75-90º | COUDE ÉLECTROFUSION PP-RD VERT DN75-90° | 211.4 | 75.44 |  | 0.985 | 1 | 18 | C9 | 216 | 75 | 95 | 161 | 68 | [6 empty] | 58.38 | 4.452 | 32.004
DR4CE09009000 | 8433375023145 | INJECTED ¦ INJECTÉ | ELECTROFUSION ELBOW PP-RD GREEN DN90-90º | COUDE ÉLECTROFUSION PP-RD VERT DN90-90° | 211.4 | 90.12 |  | 1.25 | 1 | 15 | C9 | 180 | 90 | 116 | 182 | 66 | [6 empty] | 78.1875 | 5.9625 | 42.8625
DR4CE11009000 | 8433375023152 | INJECTED ¦ INJECTÉ | ELECTROFUSION ELBOW PP-RD GREEN DN110-90º | COUDE ÉLECTROFUSION PP-RD VERT DN110-90° | 211.4 | 150.1 |  | 1.855 | 1 | 10 | C9 | 120 | 110 | 141 | 212 | 70 | [6 empty] | 121.9725 | 9.3015 | 66.8655 |  |  | Recycle
DR4CE12509000 | 8433375023169 | INJECTED ¦ INJECTÉ | ELECTROFUSION ELBOW PP-RD GREEN DN125-90º | COUDE ÉLECTROFUSION PP-RD VERT DN125-90° | 211.4 | 241.94 |  | 2.25 | 1 | 8 | C9 | 96 | 125 | 159 | 230 | 82 | [6 empty] | 142.1275 | 10.8385 | 77.9145
DR4CE16009000 | 8433375023176 | INJECTED ¦ INJECTÉ | ELECTROFUSION ELBOW PP-RD GREEN DN160-90º | COUDE ÉLECTROFUSION PP-RD VERT DN160-90° | 211.4 | 276.49 |  | 4.518 | 1 | 4 | C9 | 48 | 161 | 160 | 300 | 105 | [6 empty] | 314.001 | 23.9454 | 172.1358
DR4CE20009000 | 8433375069723 | INJECTED ¦ INJECTÉ | ELECTROFUSION ELBOW PP-RD GREEN DN200-90º NEW!! | COUDE ÉLECTROFUSION PP-RD VERT DN200-90° NOUVEAU !! | 211.4 | 610.08 |  |  | 1 | 1
ABN Code | EAN Code | Production | Description | Description | Range ¦ Gamme | Price ¦ Prix €/U | STOCK | WEIGHT ¦ POIDS kg/ud | SUB-PACKAGING UNITS un/bag ¦ U. DE SOUS-EMB. un/sac | PACK.UNITS ¦ UNITÉS D'EMB. (un) | PACK.TYPE ¦ TYPE EMB. | U. FULL PALLET ¦ U.PAL. COMPL. | D1 (mm) | L (mm) | z1 (mm) | r (mm) | [6 empty] | Energy ¦ Énergie (MJ) | CO2 (kg) | Water ¦ Eau (l) | ROHs comp. | Safe for food use ¦ utilisation alimentaire | End of life cycle ¦ Fin de vie
DR5CS51600900 | 8433375037975 | CUSTOM MADE-SUR MESURE | SEGMENTED ELBOW PP-RD BUTT WELDING S-5 GREEN 160-90º | COUDE SEGMENTÉ PP-RD SOUDURE BOUT À BOUT S-5 VERT 160-90° | 211.3 | 222.14 |  | 4.1869 | - | 84 | PA | 84 | 160 | 304.9038 | 179.9298 | 1.25 X d | [6 empty] | 89.6725 | 62.1936 | 43.6678
DR5CS52000900 | 8433375037982 | CUSTOM MADE-SUR MESURE | SEGMENTED ELBOW PP-RD BUTT WELDING S-5 GREEN 200-90º | COUDE SEGMENTÉ PP-RD SOUDURE BOUT À BOUT S-5 VERT 200-90° | 211.3 | 286.36 |  | 9.2737 | - | 35 | PA | 35 | 200 | 445.5255 | 289.308 | 1.25 X d | [6 empty] | 89.2002 | 61.866 | 43.4378
DR5CS52500900 | 8433375037999 | CUSTOM MADE-SUR MESURE | SEGMENTED ELBOW PP-RD BUTT WELDING S-5 GREEN 250-90º | COUDE SEGMENTÉ PP-RD SOUDURE BOUT À BOUT S-5 VERT 250-90° | 211.3 | 471 |  | 15.7123 | - | 16 | PE | 16 | 250 | 495.9677 | 300.6959 | 1.25 X d | [6 empty] | 91.2684 | 63.3004 | 44.4449
DR5CS53150900 | 8433375058611 | CUSTOM MADE-SUR MESURE | SEGMENTED ELBOW PP-RD BUTT WELDING S-5 GREEN 315-90º | COUDE SEGMENTÉ PP-RD SOUDURE BOUT À BOUT S-5 VERT 315-90° | 211.3 | 1020.67 |  | 28.0669 | - | 12 | PA | 12 | 315 | 566.8347 | 320.7921 | 1.25 X d | [6 empty] | 87.8842 | 60.9533 | 42.797
DR5CS53550900 | 8433375058635 | CUSTOM MADE-SUR MESURE | SEGMENTED ELBOW PP-RD BUTT WELDING S-5 GREEN 355-90º | COUDE SEGMENTÉ PP-RD SOUDURE BOUT À BOUT S-5 VERT 355-90° | 211.3 | 1641.55 |  | 37.8474 | - | 9 | PA | 9 | 355 | 610.1359 | 332.8499 | 1.25 X d | [6 empty] | 96.823 | 67.1528 | 47.1499 |  |  | Recycle
DR5CS54000900 | 8433375058659 | CUSTOM MADE-SUR MESURE | SEGMENTED ELBOW PP-RD BUTT WELDING S-5 GREEN 400-90º | COUDE SEGMENTÉ PP-RD SOUDURE BOUT À BOUT S-5 VERT 400-90° | 211.3 | 1969.41 |  | 51.1902 | - | 2 | PE | 2 | 400 | 658.0125 | 345.5775 | 1.25 X d | [6 empty] | 92.2195 | 63.96 | 44.9081
DR5CS54500900 | 8433375058673 | CUSTOM MADE-SUR MESURE | SEGMENTED ELBOW PP-RD BUTT WELDING S-5 GREEN 450-90º | COUDE SEGMENTÉ PP-RD SOUDURE BOUT À BOUT S-5 VERT 450-90° | 211.3 | 4390.84 |  | 69.331 | - | 3 | PE | 3 | 450 | 711.8041 | 360.3148 | 1.25 X d | [6 empty] | 79.7344 | 55.3008 | 38.8282
DR5CS55000900 | 8433375058697 | CUSTOM MADE-SUR MESURE | SEGMENTED ELBOW PP-RD BUTT WELDING S-5 GREEN 500-90º | COUDE SEGMENTÉ PP-RD SOUDURE BOUT À BOUT S-5 VERT 500-90° | 211.3 | 5320.12 |  | 91.1898 | - | 2 | PA | 2 | 500 | 766.9355 | 376.3918 | 1.25 X d | [6 empty] | 81.2927 | 56.3816 | 39.5871
ABN Code | EAN Code | Production | Description | Description | Range ¦ Gamme | Price ¦ Prix €/U | STOCK | WEIGHT ¦ POIDS kg/ud | SUB-PACKAGING UNITS un/bag ¦ U. DE SOUS-EMB. un/sac | PACK.UNITS ¦ UNITÉS D'EMB. (un) | PACK.TYPE ¦ TYPE EMB. | U. FULL PALLET ¦ U.PAL. COMPL. | D1 (mm) | L (mm) | z1 (mm) | r (mm) | [6 empty] | Energy ¦ Énergie (MJ) | CO2 (kg) | Water ¦ Eau (l) | ROHs comp. | Safe for food use ¦ utilisation alimentaire | End of life cycle ¦ Fin de vie
DR5CS81600900 | 8433375058710 | CUSTOM MADE-SUR MESURE | SEGMENTED ELBOW PP-RD BUTT WELDING S-8 GREEN 160-90º | OUDE SEGMENTÉ PP-RD SOUDURE BOUT À BOUT S-8 VERT 160-90° | 211.3 | 187.47 |  | 2.8741 | - | 70 | PA | 70 | 160 | 304.9038 | 179.9298 | 1.25 X d | [6 empty] | 135.0846 | 10.6343 | 94.8466
DR5CS82000900 | 8433375058734 | CUSTOM MADE-SUR MESURE | SEGMENTED ELBOW PP-RD BUTT WELDING S-8 GREEN 200-90º | COUDE SEGMENTÉ PP-RD SOUDURE BOUT À BOUT S-8 VERT 200-90° | 211.3 | 231.02 |  | 6.3944 | - | 35 | PA | 35 | 200 | 445.5255 | 289.308 | 1.25 X d | [6 empty] | 300.5354 | 23.6592 | 211.0143
DR5CS82500900 | 8433375058758 | CUSTOM MADE-SUR MESURE | SEGMENTED ELBOW PP-RD BUTT WELDING S-8 GREEN 250-90º | COUDE SEGMENTÉ PP-RD SOUDURE BOUT À BOUT S-8 VERT 250-90° | 211.3 | 350.15 |  | 10.804 | - | 16 | PE | 16 | 250 | 495.9677 | 300.6959 | 1.25 X d | [6 empty] | 507.7892 | 39.9749 | 356.5328
DR5CS83150900 | 8433375058772 | CUSTOM MADE-SUR MESURE | SEGMENTED ELBOW PP-RD BUTT WELDING S-8 GREEN 315-90º | COUDE SEGMENTÉ PP-RD SOUDURE BOUT À BOUT S-8 VERT 315-90° | 211.3 | 758.9 |  | 19.1666 | - | 12 | PA | 12 | 315 | 566.8347 | 320.7921 | 1.25 X d | [6 empty] | 900.8319 | 70.9166 | 632.499
DR5CS83550900 | 8433375058796 | CUSTOM MADE-SUR MESURE | SEGMENTED ELBOW PP-RD BUTT WELDING S-8 GREEN 355-90º | COUDE SEGMENTÉ PP-RD SOUDURE BOUT À BOUT S-8 VERT 355-90° | 211.3 | 1080.27 |  | 25.8978 | - | 9 | PA | 9 | 355 | 610.1359 | 332.8499 | 1.25 X d | [6 empty] | 1217.1957 | 95.8218 | 854.6268 |  |  | Recycle
DR5CS84000900 | 8433375058819 | CUSTOM MADE-SUR MESURE | SEGMENTED ELBOW PP-RD BUTT WELDING S-8 GREEN 400-90º | COUDE SEGMENTÉ PP-RD SOUDURE BOUT À BOUT S-8 VERT 400-90° | 211.3 | 1446.38 |  | 34.9089 | - | 2 | PE | 2 | 400 | 658.0125 | 345.5775 | 1.25 X d | [6 empty] | 1640.7187 | 129.163 | 1151.994
DR5CS84500900 | 8433375058833 | CUSTOM MADE-SUR MESURE | SEGMENTED ELBOW PP-RD BUTT WELDING S-8 GREEN 450-90º | COUDE SEGMENTÉ PP-RD SOUDURE BOUT À BOUT S-8 VERT 450-90° | 211.3 | 3033.08 |  | 47.2771 | - | 3 | PE | 3 | 450 | 711.8041 | 360.3148 | 1.25 X d | [6 empty] | 2222.0242 | 174.9253 | 1560.1446
DR5CS85000900 | 8433375058857 | CUSTOM MADE-SUR MESURE | SEGMENTED ELBOW PP-RD BUTT WELDING S-8 GREEN 500-90º | COUDE SEGMENTÉ PP-RD SOUDURE BOUT À BOUT S-8 VERT 500-90° | 211.3 | 3671.86 |  | 62.303 | - | 2 | PA | 2 | 500 | 766.9355 | 376.3918 | 1.25 X d | [6 empty] | 2928.2426 | 230.5212 | 2056.0001
ABN Code | EAN Code | Production | Description | Description | Range ¦ Gamme | Price ¦ Prix €/U | STOCK | WEIGHT ¦ POIDS kg/ud | SUB-PACKAGING UNITS un/bag ¦ U. DE SOUS-EMB. un/sac | PACK.UNITS ¦ UNITÉS D'EMB. (un) | PACK.TYPE ¦ TYPE EMB. | U. FULL PALLET ¦ U.PAL. COMPL. | DN (mm) | L (mm) | Z (mm) | [7 empty] | Energy ¦ Énergie (MJ) | CO2 (kg) | Water ¦ Eau (l) | ROHs comp. | Safe for food use ¦ utilisation alimentaire | End of life cycle ¦ Fin de vie
DR1C020045000 | 8433375007077 | INJECTED ¦ INJECTÉ | ELBOW ABN//INSTAL PP-RD 20-45º | COUDE ABN//PP-RD 20-45° | 211.21 | 0.73 |  | 0.012 | 50 | 400 | C2 | 14400 | 20 | 20.7 | 5.5 | [7 empty] | 0.834 | 0.0636 | 0.4572
DR1C025045000 | 8433375007091 | INJECTED ¦ INJECTÉ | ELBOW ABN//INSTAL PP-RD 25-45º | COUDE ABN//PP-RD 25-45° | 211.21 | 0.92 |  | 0.02 | 25 | 250 | C2 | 9000 | 25 | 24.0 | 6.4 | [7 empty] | 1.39 | 0.106 | 0.762
DR1C032045000 | 8433375007114 | INJECTED ¦ INJECTÉ | ELBOW ABN//INSTAL PP-RD 32-45º | COUDE ABN//PP-RD 32-45° | 211.21 | 1.46 |  | 0.028 | 10 | 150 | C2 | 5400 | 32 | 28.4 | 7.7 | [7 empty] | 1.946 | 0.1484 | 1.0668
DR1C040045000 | 8433375007138 | INJECTED ¦ INJECTÉ | ELBOW ABN//INSTAL PP-RD 40-45º | COUDE ABN//PP-RD 40-45° | 211.21 | 2.96 |  | 0.065 | 5 | 80 | C2 | 2880 | 40 | 32.0 | 10.6 | [7 empty] | 4.5175 | 0.3445 | 2.4765
DR1C050045000 | 8433375007152 | INJECTED ¦ INJECTÉ | ELBOW ABN//INSTAL PP-RD 50-45º | COUDE ABN//PP-RD 50-45° | 211.21 | 4.93 |  | 0.114 | 4 | 40 | C2 | 1440 | 50 | 37.4 | 13.9 | [7 empty] | 7.923 | 0.6042 | 4.3434
DR1C063045000 | 8433375007176 | INJECTED ¦ INJECTÉ | ELBOW ABN//INSTAL PP-RD 63-45º | COUDE ABN//PP-RD 63-45° | 211.21 | 11.7 |  | 0.21 | - | 20 | C2 | 720 | 63 | 40.4 | 12.7 | [7 empty] | 14.178 | 1.0812 | 7.7724 |  |  | Recycle
DR1C075045000 | 8433375007190 | INJECTED ¦ INJECTÉ | ELBOW ABN//INSTAL PP-RD 75-45º | COUDE ABN//PP-RD 75-45° | 211.21 | 19.48 |  | 0.354 | - | 50 | C9 | 600 | 75 | 52.8 | 21.0 | [7 empty] | 24.603 | 1.8762 | 13.4874
DR1C090045000 | 8433375007213 | INJECTED ¦ INJECTÉ | ELBOW ABN//INSTAL PP-RD 90-45º | COUDE ABN//PP-RD 90-45° | 211.21 | 26.11 |  | 0.62 | - | 35 | C9 | 420 | 90 | 58.6 | 23.6 | [7 empty] | 43.8545 | 3.3443 | 24.0411
DR1C110045000 | 8433375007237 | INJECTED ¦ INJECTÉ | ELBOW ABN//INSTAL PP-RD 110-45º | COUDE ABN//PP-RD 110-45° | 211.21 | 41.63 |  | 0.892 | - | 20 | C9 | 240 | 110 | 68.8 | 26.6 | [7 empty] | 50.735 | 3.869 | 27.813
DR1C125045000 | 8433375007251 | INJECTED ¦ INJECTÉ | ELBOW ABN//INSTAL PP-RD 125-45º | COUDE ABN//PP-RD 125-45° | 211.21 | 70.56 |  | 1.19 | - | 12 | C9 | 144 | 125 | 81.7 | 37.0 | [7 empty] | 82.705 | 6.307 | 45.339
DR1C160045000 | 8433375009330 | INJECTED ¦ INJECTÉ | ELBOW ABN//INSTAL PP-RD 160-45º | COUDE ABN//PP-RD 160-45° | 211.21 | 202.27 |  | 2.5 | - | 6 | C12 | 48 | 160 | 88 | 44 | [7 empty] | 173.75 | 13.25 | 95.25
ABN Code | EAN Code | Production | Description | Description | Range ¦ Gamme | Price ¦ Prix €/U | STOCK | WEIGHT ¦ POIDS kg/ud | SUB-PACKAGING UNITS un/bag ¦ U. DE SOUS-EMB. un/sac | PACK.UNITS ¦ UNITÉS D'EMB. (un) | PACK.TYPE ¦ TYPE EMB. | U. FULL PALLET ¦ U.PAL. COMPL. | d (mm) | D (mm) | L (mm) | L1 (mm) | z (mm) | z1 (mm) | t (mm) | t1 (mm) |  |  | Energy ¦ Énergie (MJ) | CO2 (kg) | Water ¦ Eau (l) | ROHs comp. | Safe for food use ¦ utilisation alimentaire | End of life cycle ¦ Fin de vie
DR1CHM0200450 | 8433375074123 | INJECTED ¦ INJECTÉ | ELBOW FEMALE MALE 45º ABN//INSTAL PP-RD 20 NEW!! | COUDE FEMELLE-MÂLE 45° ABN//PP-RD 20 NOUVEAU !! | 211.21 | 0.52 |  | 0.017 | 10 | 250 |  |  | 20 | 29 | 23 | 23 | 8 | 8 | 15 | 15
DR1CHM0250450 | 8433375074130 | INJECTED ¦ INJECTÉ | ELBOW FEMALE MALE 45º ABN//INSTAL PP-RD 25 NEW!! | COUDE FEMELLE-MÂLE 45° ABN//PP-RD 25 NOUVEAU !! | 211.21 | 0.81 |  | 0.027 | 10 | 150 |  |  | 25 | 35 | 22 | 29 | 5 | 12 | 17 | 17
DR1CHM0320450 | 8433375074147 | INJECTED ¦ INJECTÉ | ELBOW FEMALE MALE 45º ABN//INSTAL PP-RD 32 NEW!! | COUDE FEMELLE-MÂLE 45° ABN//PP-RD 32 NOUVEAU !! | 211.21 | 1.77 |  | 0.048 | 10 | 80 |  |  | 32 | 43 | 29 | 37 | 9 | 20 | 20 | 17
DR1CHM0400450 | 8433375074154 | INJECTED ¦ INJECTÉ | ELBOW FEMALE MALE 45º ABN//INSTAL PP-RD 40 NEW!! | COUDE FEMELLE-MÂLE 45° ABN//PP-RD 40 NOUVEAU !! | 211.21 | 2.37 |  | 0.07 | 5 | 40 |  |  | 40 | 53 | 35 | 34 | 14 | 13 | 21 | 21
ABN Code | EAN Code | Production | Description | Description | Range ¦ Gamme | Price ¦ Prix €/U | STOCK | WEIGHT ¦ POIDS kg/ud | SUB-PACKAGING UNITS un/bag ¦ U. DE SOUS-EMB. un/sac | PACK.UNITS ¦ UNITÉS D'EMB. (un) | PACK.TYPE ¦ TYPE EMB. | U. FULL PALLET ¦ U.PAL. COMPL. | DN (mm) | D1 (mm) | L (mm) | Z (mm) | [6 empty] | Energy ¦ Énergie (MJ) | CO2 (kg) | Water ¦ Eau (l) | ROHs comp. | Safe for food use ¦ utilisation alimentaire | End of life cycle ¦ Fin de vie
DR4CE06304500 | 8433375023183 | INJECTED ¦ INJECTÉ | ELECTROFUSION ELBOW PP-RD GREEN DN63-45º | COUDE ÉLECTROFUSION PP-RD VERT DN63-45° | 211.4 | 55.05 |  | 0.815 | 1 | 32 | C9 | 384 | 63 | 81 | 133 | 61 | [6 empty] | 56.6425 | 4.3195 | 31.0515
DR4CE07504500 | 8433375023190 | INJECTED ¦ INJECTÉ | ELECTROFUSION ELBOW PP-RD GREEN DN75-45º | COUDE ÉLECTROFUSION PP-RD VERT DN75-45° | 211.4 | 79.46 |  | 0.84 | 1 | 18 | C9 | 216 | 75 | 95 | 146 | 66 | [6 empty] | 58.38 | 4.452 | 32.004
DR4CE09004500 | 8433375023206 | INJECTED ¦ INJECTÉ | ELECTROFUSION ELBOW PP-RD GREEN DN90-45º | COUDE ÉLECTROFUSION PP-RD VERT DN90-45° | 211.4 | 97.01 |  | 1.125 | 1 | 15 | C9 | 180 | 90 | 116 | 160 | 70 | [6 empty] | 78.1875 | 5.9625 | 42.8625
DR4CE11004500 | 8433375023213 | INJECTED ¦ INJECTÉ | ELECTROFUSION ELBOW PP-RD GREEN DN110-45º | COUDE ÉLECTROFUSION PP-RD VERT DN110-45° | 211.4 | 136.94 |  | 1.755 | 1 | 12 | C9 | 144 | 110 | 141 | 190 | 82 | [6 empty] | 121.9725 | 9.3015 | 66.8655 |  |  | Recycle
DR4CE12504500 | 8433375023220 | INJECTED ¦ INJECTÉ | ELECTROFUSION ELBOW PP-RD GREEN DN125-45º | COUDE ÉLECTROFUSION PP-RD VERT DN125-45° | 211.4 | 237.62 |  | 2.045 | 1 | 10 | C9 | 120 | 125 | 159 | 201 | 85 | [6 empty] | 142.1275 | 10.8385 | 77.9145
DR4CE16004500 | 8433375023237 | INJECTED ¦ INJECTÉ | ELECTROFUSION ELBOW PP-RD GREEN DN160-45º | COUDE ÉLECTROFUSION PP-RD VERT DN160-45° | 211.4 | 267.46 |  | 3.652 | 1 | 4 | C9 | 48 | 160 | 198 | 330 | 107 | [6 empty] | 253.814 | 19.3556 | 139.1412
DR4CE20004500 | 8433375071726 | INJECTED ¦ INJECTÉ | ELECTROFUSION ELBOW PP-RD GREEN DN200-45º NEW!! | COUDE ÉLECTROFUSION PP-RD VERT DN200-45° NOUVEAU !! | 211.4 | 548.69 |  |  | 1 | 1
ABN Code | EAN Code | Production | Description | Description | Range ¦ Gamme | Price ¦ Prix €/U | STOCK | WEIGHT ¦ POIDS kg/ud | SUB-PACKAGING UNITS un/bag ¦ U. DE SOUS-EMB. un/sac | PACK.UNITS ¦ UNITÉS D'EMB. (un) | PACK.TYPE ¦ TYPE EMB. | U. FULL PALLET ¦ U.PAL. COMPL. | D1 (mm) | L (mm) | z1 (mm) | [7 empty] | Energy ¦ Énergie (MJ) | CO2 (kg) | Water ¦ Eau (l) | ROHs comp. | Safe for food use ¦ utilisation alimentaire | End of life cycle ¦ Fin de vie
DR5CS51600450 | 8433375034134 | CUSTOM MADE-SUR MESURE | SEGMENTED ELBOW PP-RD BUTT WELDING S-5 GREEN 160-45º | SEGMENTED ELBOW PP-RD BUTT WELDING S-5 GREEN 160-45º | 211.3 | 159.5 |  | 3.0727 | - | 84 | PA | 84 | 160 | 194.352 | 134 | 1.5 X d | [6 empty] | 99.9207 | 7.8661 | 70.1571
DR5CS52000450 | 8433375034141 | CUSTOM MADE-SUR MESURE | SEGMENTED ELBOW PP-RD BUTT WELDING S-5 GREEN 200-45º | SEGMENTED ELBOW PP-RD BUTT WELDING S-5 GREEN 200-45º | 211.3 | 208.85 |  | 7.2049 | - | 25 | PA | 25 | 200 | 308.44 | 233 | 1.5 X d | [6 empty] | 224.7457 | 17.6927 | 157.8002
DR5CS52500450 | 8433375034158 | CUSTOM MADE-SUR MESURE | SEGMENTED ELBOW PP-RD BUTT WELDING S-5 GREEN 250-45º | SEGMENTED ELBOW PP-RD BUTT WELDING S-5 GREEN 250-45º | 211.3 | 347.91 |  | 11.9069 | - | 24 | PA | 24 | 250 | 325.8 | 231.5 | 1.5 X d | [6 empty] | 539.2295 | 42.45 | 378.608
DR5CS53150450 | 8433375058604 | CUSTOM MADE-SUR MESURE | SEGMENTED ELBOW PP-RD BUTT WELDING S-5 GREEN 315-45º | SEGMENTED ELBOW PP-RD BUTT WELDING S-5 GREEN 315-45º | 211.3 | 680.95 |  | 20.449 | - | 16 | PA | 16 | 315 | 352.318 | 233.5 | 1.5 X d | [6 empty] | 638.5307 | 50.2673 | 448.3301
DR5CS53550450 | 8433375058628 | CUSTOM MADE-SUR MESURE | SEGMENTED ELBOW PP-RD BUTT WELDING S-5 GREEN 355-45º | SEGMENTED ELBOW PP-RD BUTT WELDING S-5 GREEN 355-45º | 211.3 | 1031 |  | 28.3809 | - | 9 | PA | 9 | 355 | 368.406 | 234.5 | 1.5 X d | [6 empty] | 1055.4393 | 83.0878 | 741.0531 |  |  | Recycle
DR5CS54000450 | 8433375058642 | CUSTOM MADE-SUR MESURE | SEGMENTED ELBOW PP-RD BUTT WELDING S-5 GREEN 400-45º | SEGMENTED ELBOW PP-RD BUTT WELDING S-5 GREEN 400-45º | 211.3 | 1227.72 |  | 35.9638 | - | 6 | PE | 6 | 400 | 385.88 | 235 | 1.5 X d | [6 empty] | 1665.872 | 131.1431 | 1169.6548
DR5CS54500450 | 8433375058666 | CUSTOM MADE-SUR MESURE | SEGMENTED ELBOW PP-RD BUTT WELDING S-5 GREEN 450-45º | SEGMENTED ELBOW PP-RD BUTT WELDING S-5 GREEN 450-45º | 211.3 | 3077.88 |  | 47.8315 | - | 4 | PA | 4 | 450 | 405.74 | 236 | 1.5 X d | [6 empty] | 1589.1991 | 125.1072 | 1115.8206
DR5CS55000450 | 8433375058680 | CUSTOM MADE-SUR MESURE | SEGMENTED ELBOW PP-RD BUTT WELDING S-5 GREEN 500-45º | SEGMENTED ELBOW PP-RD BUTT WELDING S-5 GREEN 500-45º | 211.3 | 4140.88 |  | 61.9096 | - | 2 | PE | 2 | 500 | 426.6 | 238 | 1.5 X d | [6 empty] | 1360.4526 | 107.0995 | 955.2114
ABN Code | EAN Code | Production | Description | Description | Range ¦ Gamme | Price ¦ Prix €/U | STOCK | WEIGHT ¦ POIDS kg/ud | SUB-PACKAGING UNITS un/bag ¦ U. DE SOUS-EMB. un/sac | PACK.UNITS ¦ UNITÉS D'EMB. (un) | PACK.TYPE ¦ TYPE EMB. | U. FULL PALLET ¦ U.PAL. COMPL. | D1 (mm) | L (mm) | z1 (mm) | r (mm) | [6 empty] | Energy ¦ Énergie (MJ) | CO2 (kg) | Water ¦ Eau (l) | ROHs comp. | Safe for food use ¦ utilisation alimentaire | End of life cycle ¦ Fin de vie
DR5CS81600450 | 8433375058703 | CUSTOM MADE-SUR MESURE | SEGMENTED ELBOW PP-RD BUTT WELDING S-8 GREEN 160-45º | COUDE SEGMENTÉ PP-RD SOUDURE BOUT À BOUT S-8 VERT 160-45° | 211.3 | 131.95 |  | 5.357 | - | 84 | PA | 84 | 160 | 194.352 | 134 | 1.5 X d | [6 empty] | 74.7739 | 5.8865 | 52.5008
DR5CS82000450 | 8433375058727 | CUSTOM MADE-SUR MESURE | SEGMENTED ELBOW PP-RD BUTT WELDING S-8 GREEN 200-45º | COUDE SEGMENTÉ PP-RD SOUDURE BOUT À BOUT S-8 VERT 200-45° | 211.3 | 168.39 |  | 11.9732 | - | 25 | PA | 25 | 200 | 308.44 | 233 | 1.5 X d | [6 empty] | 168.7964 | 13.2882 | 118.5166
DR5CS82500450 | 8433375058741 | CUSTOM MADE-SUR MESURE | SEGMENTED ELBOW PP-RD BUTT WELDING S-8 GREEN 250-45º | COUDE SEGMENTÉ PP-RD SOUDURE BOUT À BOUT S-8 VERT 250-45° | 211.3 | 255.96 |  | 19.531 | - | 24 | PA | 24 | 250 | 325.8 | 231.5 | 1.5 X d | [6 empty] | 282.962 | 22.2757 | 198.6755
DR5CS83150450 | 8433375058765 | CUSTOM MADE-SUR MESURE | SEGMENTED ELBOW PP-RD BUTT WELDING S-8 GREEN 315-45º | COUDE SEGMENTÉ PP-RD SOUDURE BOUT À BOUT S-8 VERT 315-45° | 211.3 | 509.96 |  | 34.6505 | - | 16 | PA | 16 | 315 | 352.318 | 233.5 | 1.5 X d | [6 empty] | 480.3626 | 37.8158 | 337.2758
DR5CS83550450 | 8433375058789 | CUSTOM MADE-SUR MESURE | SEGMENTED ELBOW PP-RD BUTT WELDING S-8 GREEN 355-45º | COUDE SEGMENTÉ PP-RD SOUDURE BOUT À BOUT S-8 VERT 355-45° | 211.3 | 695.68 |  | 46.4687 | - | 9 | PA | 9 | 355 | 368.406 | 234.5 | 1.5 X d | [6 empty] | 609.7176 | 47.999 | 428.0996 |  |  | Recycle
DR5CS84000450 | 8433375058802 | CUSTOM MADE-SUR MESURE | SEGMENTED ELBOW PP-RD BUTT WELDING S-8 GREEN 400-45º | COUDE SEGMENTÉ PP-RD SOUDURE BOUT À BOUT S-8 VERT 400-45° | 211.3 | 913.85 |  | 62.1962 | - | 6 | PE | 6 | 400 | 385.88 | 235 | 1.5 X d | [6 empty] | 864.7242 | 68.074 | 607.1468
DR5CS84500450 | 8433375058826 | CUSTOM MADE-SUR MESURE | SEGMENTED ELBOW PP-RD BUTT WELDING S-8 GREEN 450-45º | COUDE SEGMENTÉ PP-RD SOUDURE BOUT À BOUT S-8 VERT 450-45° | 211.3 | 2124.15 |  | 83.6516 | - | 4 | PA | 4 | 450 | 405.74 | 236 | 1.5 X d | [6 empty] | 747.9242 | 58.8791 | 525.1382
DR5CS85000450 | 8433375058840 | CUSTOM MADE-SUR MESURE | SEGMENTED ELBOW PP-RD BUTT WELDING S-8 GREEN 500-45º | COUDE SEGMENTÉ PP-RD SOUDURE BOUT À BOUT S-8 VERT 500-45° | 211.3 | 2851.06 |  | 110.1276 | - | 2 | PE | 2 | 500 | 426.6 | 238 | 1.5 X d | [6 empty] | 911.0743 | 71.7229 | 639.6905
ABN Code | EAN Code | Production | Description | Description | Range ¦ Gamme | Price ¦ Prix €/U | STOCK | WEIGHT ¦ POIDS kg/ud | SUB-PACKAGING UNITS un/bag ¦ U. DE SOUS-EMB. un/sac | PACK.UNITS ¦ UNITÉS D'EMB. (un) | PACK.TYPE ¦ TYPE EMB. | U. FULL PALLET ¦ U.PAL. COMPL. | DN (mm) | L (mm) | z (mm) | [7 empty] | Energy ¦ Énergie (MJ) | CO2 (kg) | Water ¦ Eau (l) | ROHs comp. | Safe for food use ¦ utilisation alimentaire | End of life cycle ¦ Fin de vie
DR1T020000000 | 8433375008135 | INJECTED ¦ INJECTÉ | WELDING T-PIECE ABN//INSTAL PP-RD 20 | TE DE SOUDURE ABN//PP-RD 20 | 211.21 | 0.62 |  | 0.02 | 25 | 250 | C2 | 9000 | 20 | 52.6 | 26.3 | [7 empty] | 1.39 | 0.106 | 0.762
DR1T025000000 | 8433375008142 | INJECTED ¦ INJECTÉ | WELDING T-PIECE ABN//INSTAL PP-RD 25 | TE DE SOUDURE ABN//PP-RD 25 | 211.21 | 0.84 |  | 0.031 | 15 | 150 | C2 | 5400 | 25 | 62.2 | 31.1 | [7 empty] | 1.7375 | 0.1325 | 0.9525
DR1T032000000 | 8433375008159 | INJECTED ¦ INJECTÉ | WELDING T-PIECE ABN//INSTAL PP-RD 32 | TE DE SOUDURE ABN//PP-RD 32 | 211.21 | 1.68 |  | 0.055 | 5 | 60 | C2 | 2160 | 32 | 73.8 | 36.9 | [7 empty] | 3.9615 | 0.3021 | 2.1717
DR1T040000000 | 8433375008166 | INJECTED ¦ INJECTÉ | WELDING T-PIECE ABN//INSTAL PP-RD 40 | TE DE SOUDURE ABN//PP-RD 40 | 211.21 | 2.97 |  | 0.084 | 5 | 40 | C2 | 1440 | 40 | 84.0 | 42.0 | [7 empty] | 5.838 | 0.4452 | 3.2004
DR1T050000000 | 8433375008173 | INJECTED ¦ INJECTÉ | WELDING T-PIECE ABN//INSTAL PP-RD 50 | TE DE SOUDURE ABN//PP-RD 50 | 211.21 | 5.26 |  | 0.153 | 2 | 30 | C2 | 1080 | 50 | 99.8 | 49.9 | [7 empty] | 10.6335 | 0.8109 | 5.8293
DR1T063000000 | 8433375008180 | INJECTED ¦ INJECTÉ | WELDING T-PIECE ABN//INSTAL PP-RD 63 | TE DE SOUDURE ABN//PP-RD 63 | 211.21 | 11 |  | 0.341 | 2 | 14 | C2 | 504 | 63 | 125.4 | 62.7 | [7 empty] | 23.6995 | 1.8073 | 12.9921 |  |  | Recycle
DR1T075000000 | 8433375008197 | INJECTED ¦ INJECTÉ | WELDING T-PIECE ABN//INSTAL PP-RD 75 | TE DE SOUDURE ABN//PP-RD 75 | 211.21 | 22.84 |  | 0.512 | 1 | 10 | C2 | 360 | 75 | 141.2 | 70.6 | [7 empty] | 35.584 | 2.7136 | 19.5072
DR1T090000000 | 8433375008203 | INJECTED ¦ INJECTÉ | WELDING T-PIECE ABN//INSTAL PP-RD 90 | TE DE SOUDURE ABN//PP-RD 90 | 211.21 | 42.45 |  | 0.918 | - | 24 | C9 | 288 | 90 | 172.4 | 86.2 | [7 empty] | 63.106 | 4.8124 | 34.5948
DR1T110000000 | 8433375008210 | INJECTED ¦ INJECTÉ | WELDING T-PIECE ABN//INSTAL PP-RD 110 | TE DE SOUDURE ABN//PP-RD 110 | 211.21 | 81.24 |  | 1.448 | - | 12 | C9 | 144 | 110 | 203.4 | 101.7 | [7 empty] | 74.5735 | 5.6869 | 40.8813
DR1T125000000 | 8433375008227 | INJECTED ¦ INJECTÉ | WELDING T-PIECE ABN//INSTAL PP-RD 125 | TE DE SOUDURE ABN//PP-RD 125 | 211.21 | 94.45 |  | 1.25 | - | 9 | C9 | 108 | 125 | 226.0 | 113.0 | [7 empty] | 86.875 | 6.625 | 47.625
DR1T160000000 | 8433375008234 | INJECTED ¦ INJECTÉ | WELDING T-PIECE ABN//INSTAL PP-RD 160 | TE DE SOUDURE ABN//PP-RD 160 | 211.21 | 212.25 |  | 3.12 | - | 6 | C12 | 48 | 160 | 290 | 145 | [7 empty] | 216.84 | 16.536 | 118.872
ABN Code | EAN Code | Production | Description | Description | Range ¦ Gamme | Price ¦ Prix €/U | STOCK | WEIGHT ¦ POIDS kg/ud | SUB-PACKAGING UNITS un/bag ¦ U. DE SOUS-EMB. un/sac | PACK.UNITS ¦ UNITÉS D'EMB. (un) | PACK.TYPE ¦ TYPE EMB. | U. FULL PALLET ¦ U.PAL. COMPL. | DN (mm) | D1 (mm) | L (mm) | Z (mm) | [6 empty] | Energy ¦ Énergie (MJ) | CO2 (kg) | Water ¦ Eau (l) | ROHs comp. | Safe for food use ¦ utilisation alimentaire | End of life cycle ¦ Fin de vie
DR4TE06300000 | 8433375023244 | INJECTED ¦ INJECTÉ | GREEN PP-RD ELECTROFUSION TEE DN63 | TE ÉLECTROFUSION PP-RD VERT DN63 | 211.4 | 60.27 |  | 0.78 | 1 | 32 | C9 | 384 | 63 | 84 | 178 | 61 | [6 empty] | 54.21 | 4.134 | 29.718
DR4TE07500000 | 8433375023251 | INJECTED ¦ INJECTÉ | GREEN PP-RD ELECTROFUSION TEE DN75 | TE ÉLECTROFUSION PP-RD VERT DN75 | 211.4 | 102.1 |  | 1.15 | 1 | 18 | C9 | 216 | 75 | 100 | 191 | 66 | [6 empty] | 79.925 | 6.095 | 43.815
DR4TE09000000 | 8433375023268 | INJECTED ¦ INJECTÉ | GREEN PP-RD ELECTROFUSION TEE DN90 | TE ÉLECTROFUSION PP-RD VERT DN90 | 211.4 | 110.29 |  | 1.425 | 1 | 15 | C9 | 180 | 90 | 120 | 226 | 70 | [6 empty] | 99.0375 | 7.5525 | 54.2925
DR4TE11000000 | 8433375023275 | INJECTED ¦ INJECTÉ | GREEN PP-RD ELECTROFUSION TEE DN110 | TE ÉLECTROFUSION PP-RD VERT DN110 | 211.4 | 147.75 |  | 2.3 | 1 | 10 | C9 | 120 | 110 | 146 | 245 | 82 | [6 empty] | 159.85 | 12.19 | 87.63 |  |  | Recycle
DR4TE12500000 | 8433375023282 | INJECTED ¦ INJECTÉ | GREEN PP-RD ELECTROFUSION TEE DN125 | TE ÉLECTROFUSION PP-RD VERT DN125 | 211.4 | 259.47 |  | 3.2 | 1 | 8 | C9 | 96 | 125 | 159 | 310 | 85 | [6 empty] | 222.4 | 16.96 | 121.92
DR4TE16000000 | 8433375023299 | INJECTED ¦ INJECTÉ | ELECTROFUSION TEE PP-RD GREEN DN160 | TE ÉLECTROFUSION PP-RD VERT DN160 | 211.4 | 299.49 |  | 5.972 | 1 | 2 | C9 | 24 | 160 | 160 | 365 | 97 | [6 empty] | 415.054 | 31.6516 | 227.5332
DR4TE20000000 | 8433375071306 | INJECTED ¦ INJECTÉ | GREEN PP-RD ELECTROFUSION TEE DN200 NEW!! | TE ÉLECTROFUSION PP-RD VERT DN200 NOUVEAU !! | 211.4 | 637.16
ABN Code | EAN Code | Production | Description | Description | Range ¦ Gamme | Price ¦ Prix €/U | STOCK | WEIGHT ¦ POIDS kg/ud | SUB-PACKAGING UNITS un/bag ¦ U. DE SOUS-EMB. un/sac | PACK.UNITS ¦ UNITÉS D'EMB. (un) | PACK.TYPE ¦ TYPE EMB. | U. FULL PALLET ¦ U.PAL. COMPL. | D1 (mm) | L (mm) | z1 (mm) | z2 (mm) | [6 empty] | Energy ¦ Énergie (MJ) | CO2 (kg) | Water ¦ Eau (l) | ROHs comp. | Safe for food use ¦ utilisation alimentaire | End of life cycle ¦ Fin de vie
DR5TS51600000 | 8433375038064 | CUSTOM MADE-SUR MESURE | T-PIECE PP-RD BUTT WELDING S-5 GREEN 160 | TE PP-RD SOUDURE BOUT À BOUT S-5 VERT 160 | 211.3 | 241.23 |  | 5.357 | - | 72 | PA | 72 | 160 | 500 | 250 | 170 | [6 empty] | 138.1636 | 10.8767 | 97.0085
DR5TS52000000 | 8433375059595 | CUSTOM MADE-SUR MESURE | T-PIECE PP-RD BUTT WELDING S-5 GREEN 200 | TE PP-RD SOUDURE BOUT À BOUT S-5 VERT 200 | 211.3 | 374.09 |  | 11.9732 | - | 24 | PE | 24 | 200 | 730 | 365 | 265 | [6 empty] | 307.0546 | 24.1724 | 215.5915
DR5TS52500000 | 8433375034233 | CUSTOM MADE-SUR MESURE | T-PIECE PP-RD BUTT WELDING S-5 GREEN 250 | TE PP-RD SOUDURE BOUT À BOUT S-5 VERT 250 | 211.3 | 611.9 |  | 19.531 | - | 18 | PE | 18 | 250 | 765 | 382.5 | 257.5 | [6 empty] | 484.2136 | 38.1189 | 339.9798
DR5TS53150000 | 8433375059601 | CUSTOM MADE-SUR MESURE | T-PIECE PP-RD BUTT WELDING S-5 GREEN 315 | TE PP-RD SOUDURE BOUT À BOUT S-5 VERT 315 | 211.3 | 1052.77 |  | 34.6505 | - | 14 | PA | 14 | 315 | 850 | 425 | 267.5 | [6 empty] | 819.3416 | 64.5014 | 575.2824
DR5TS53550000 | 8433375059618 | CUSTOM MADE-SUR MESURE | T-PIECE PP-RD BUTT WELDING S-5 GREEN 355 | TE PP-RD SOUDURE BOUT À BOUT S-5 VERT 355 | 211.3 | 2380.02 |  | 46.4687 | - | 8 | PE | 8 | 355 | 900 | 450 | 272.5 | [6 empty] | 926.3606 | 72.9263 | 650.4234 |  |  | Recycle
DR5TS54000000 | 8433375059625 | CUSTOM MADE-SUR MESURE | T-PIECE PP-RD BUTT WELDING S-5 GREEN 400 | TE PP-RD SOUDURE BOUT À BOUT S-5 VERT 400 | 211.3 | 2815.71 |  | 62.1962 | - | 5 | PA | 5 | 400 | 950 | 475 | 275 | [6 empty] | 1384.9858 | 109.0308 | 972.4369
DR5TS54500000 | 8433375059632 | CUSTOM MADE-SUR MESURE | T-PIECE PP-RD BUTT WELDING S-5 GREEN 450 | TE PP-RD SOUDURE BOUT À BOUT S-5 VERT 450 | 211.3 | 3529.92 |  | 83.6516 | - | 3 | PA | 3 | 450 | 1010 | 505 | 280 | [6 empty] | 1860.0917 | 146.4328 | 1306.0219
DR5TS55000000 | 8433375059649 | CUSTOM MADE-SUR MESURE | T-PIECE PP-RD BUTT WELDING S-5 GREEN 500 | TE PP-RD SOUDURE BOUT À BOUT S-5 VERT 500 | 211.3 | 4140.8 |  | 110.1276 | - | 2 | PE | 2 | 500 | 1080 | 540 | 290 | [6 empty] | 2761.6581 | 217.4071 | 1939.0365
ABN Code | EAN Code | Production | Description | Description | Range ¦ Gamme | Price ¦ Prix €/U | STOCK | WEIGHT ¦ POIDS kg/ud | SUB-PACKAGING UNITS un/bag ¦ U. DE SOUS-EMB. un/sac | PACK.UNITS ¦ UNITÉS D'EMB. (un) | PACK.TYPE ¦ TYPE EMB. | U. FULL PALLET ¦ U.PAL. COMPL. | D1 (mm) | L (mm) | z1 (mm) | z2 (mm) | [6 empty] | Energy ¦ Énergie (MJ) | CO2 (kg) | Water ¦ Eau (l) | ROHs comp. | Safe for food use ¦ utilisation alimentaire | End of life cycle ¦ Fin de vie
DR5TS81600000 | 8433375059656 | CUSTOM MADE-SUR MESURE | T-PIECE PP-RD BUTT WELDING S-8 GREEN 160 | TE PP-RD SOUDURE BOUT À BOUT S-8 VERT 160 | 211.3 | 216.91 |  | 3.6774 | - | 72 | PA | 72 | 160 | 500 | 250 | 170 | [6 empty] | 92.5435 | 7.2853 | 64.9774
DR5TS82000000 | 8433375059663 | CUSTOM MADE-SUR MESURE | T-PIECE PP-RD BUTT WELDING S-8 GREEN 200 | TE PP-RD SOUDURE BOUT À BOUT S-8 VERT 200 | 211.3 | 293.37 |  | 8.2557 | - | 24 | PE | 24 | 200 | 730 | 365 | 265 | [6 empty] | 206.5921 | 16.2636 | 145.054
DR5TS82500000 | 8433375059670 | CUSTOM MADE-SUR MESURE | T-PIECE PP-RD BUTT WELDING S-8 GREEN 250 | TE PP-RD SOUDURE BOUT À BOUT S-8 VERT 250 | 211.3 | 455.83 |  | 13.4298 | - | 18 | PE | 18 | 250 | 765 | 382.5 | 257.5 | [6 empty] | 324.3405 | 25.5332 | 227.7284
DR5TS83150000 | 8433375059687 | CUSTOM MADE-SUR MESURE | T-PIECE PP-RD BUTT WELDING S-8 GREEN 315 | TE PP-RD SOUDURE BOUT À BOUT S-8 VERT 315 | 211.3 | 778.52 |  | 23.6625 | - | 14 | PA | 14 | 315 | 850 | 425 | 267.5 | [6 empty] | 550.088 | 43.3048 | 386.232
DR5TS83550000 | 8433375059694 | CUSTOM MADE-SUR MESURE | T-PIECE PP-RD BUTT WELDING S-8 GREEN 355 | TE PP-RD SOUDURE BOUT À BOUT S-8 VERT 355 | 211.3 | 1649.33 |  | 31.797 | - | 8 | PE | 8 | 355 | 900 | 450 | 272.5 | [6 empty] | 623.0496 | 49.0486 | 437.4604 |  |  | Recycle
DR5TS84000000 | 8433375059700 | CUSTOM MADE-SUR MESURE | T-PIECE PP-RD BUTT WELDING S-8 GREEN 400 | TE PP-RD SOUDURE BOUT À BOUT S-8 VERT 400 | 211.3 | 1942.89 |  | 42.4144 | - | 5 | PA | 5 | 400 | 950 | 475 | 275 | [6 empty] | 928.2241 | 73.073 | 651.7319
DR5TS84500000 | 8433375059717 | CUSTOM MADE-SUR MESURE | T-PIECE PP-RD BUTT WELDING S-8 GREEN 450 | TE PP-RD SOUDURE BOUT À BOUT S-8 VERT 450 | 211.3 | 2307.93 |  | 57.0423 | - | 3 | PA | 3 | 450 | 1010 | 505 | 280 | [6 empty] | 1987.2979 | 156.4469 | 1395.3368
DR5TS85000000 | 8433375059724 | CUSTOM MADE-SUR MESURE | T-PIECE PP-RD BUTT WELDING S-8 GREEN 500 | TE PP-RD SOUDURE BOUT À BOUT S-8 VERT 500 | 211.3 | 2699.87 |  | 75.2417 | - | 2 | PE | 2 | 500 | 1080 | 540 | 290 | [6 empty] | 2038.6297 | 160.4879 | 1431.3783
ABN Code | EAN Code | Production | Description | Description | Range ¦ Gamme | Price ¦ Prix €/U | STOCK | WEIGHT ¦ POIDS kg/ud | SUB-PACKAGING UNITS un/bag ¦ U. DE SOUS-EMB. un/sac | PACK.UNITS ¦ UNITÉS D'EMB. (un) | PACK.TYPE ¦ TYPE EMB. | U. FULL PALLET ¦ U.PAL. COMPL. | D (mm) | D1 (mm) | D2 (mm) | L (mm) | Z (mm) | [5 empty] | Energy ¦ Énergie (MJ) | CO2 (kg) | Water ¦ Eau (l) | ROHs comp. | Safe for food use ¦ utilisation alimentaire | End of life cycle ¦ Fin de vie
DR1TR02502020 | 8433375008357 | INJECTED ¦ INJECTÉ | WELDING REDUCER T-PIECE ABN//INSTAL PP-RD 25-20-20 | TE RÉDUCTEUR DE SOUDURE ABN//PP-RD 25-20-20 | 211.21 | 0.94 |  | 0.025 | 20 | 160 | C2 | 5760 | 25-20-20 | 25 | 20 | 62.0 | 28.9 | [5 empty] | 1.7375 | 0.1325 | 0.9525
DR1TR02502025 | 8433375008371 | INJECTED ¦ INJECTÉ | WELDING REDUCER T-PIECE ABN//INSTAL PP-RD 25-20-25 | TE RÉDUCTEUR DE SOUDURE ABN//PP-RD 25-20-25 | 211.21 | 0.94 |  | 0.027 | 20 | 160 | C2 | 5760 | 25-20-25 | 25 | 20 | 59.2 | 29.3 | [5 empty] | 1.8765 | 0.1431 | 1.0287
DR1TR02502520 | 8433375008364 | INJECTED ¦ INJECTÉ | WELDING REDUCER T-PIECE ABN//INSTAL PP-RD 25-25-20 | TE RÉDUCTEUR DE SOUDURE ABN//PP-RD 25-25-20 | 211.21 | 1.18 |  | 0.027 | 20 | 150 | C2 | 5400 | 25-25-20 | 25 | 25 | 63 | 31.5 | [5 empty] | 2.0266 | 0.15 | 1.25
DR1TR03202032 | 8433375008388 | INJECTED ¦ INJECTÉ | WELDING REDUCER T-PIECE ABN//INSTAL PP-RD 32-20-32 | TE RÉDUCTEUR DE SOUDURE ABN//PP-RD 32-20-32 | 211.21 | 1.81 |  | 0.036 | 10 | 100 | C2 | 3600 | 32-20-32 | 32 | 20 | 57.8 | 33.7 | [5 empty] | 2.502 | 0.1908 | 1.3716
DR1TR03202525 | 8433375008395 | INJECTED ¦ INJECTÉ | WELDING REDUCER T-PIECE ABN//INSTAL PP-RD 32-25-25 | TE RÉDUCTEUR DE SOUDURE ABN//PP-RD 32-25-25 | 211.21 | 1.6 |  | 0.05 | 10 | 100 | C2 | 3600 | 32-25-25 | 32 | 20 | 70.2 | 38.2 | [5 empty] | 3.475 | 0.265 | 1.905
DR1TR03202532 | 8433375008401 | INJECTED ¦ INJECTÉ | WELDING REDUCER T-PIECE ABN//INSTAL PP-RD 32-25-32 | TE RÉDUCTEUR DE SOUDURE ABN//PP-RD 32-25-32 | 211.21 | 1.67 |  | 0.04 | 10 | 100 | C2 | 3600 | 32-25-32 | 32 | 25 | 62.2 | 34.4 | [5 empty] | 2.78 | 0.212 | 1.524
DR1TR04002040 | 8433375008418 | INJECTED ¦ INJECTÉ | WELDING REDUCER T-PIECE ABN//INSTAL PP-RD 40-20-40 | TE RÉDUCTEUR DE SOUDURE ABN//PP-RD 40-20-40 | 211.21 | 2.76 |  | 0.081 | 5 | 50 | C2 | 1800 | 40-20-40 | 40 | 20 | 85.2 | 43.5 | [5 empty] | 5.421 | 0.4134 | 2.9718
DR1TR04002540 | 8433375008425 | INJECTED ¦ INJECTÉ | WELDING REDUCER T-PIECE ABN//INSTAL PP-RD 40-25-40 | TE RÉDUCTEUR DE SOUDURE ABN//PP-RD 40-25-40 | 211.21 | 2.79 |  | 0.081 | 5 | 50 | C2 | 1800 | 40-25-40 | 40 | 25 | 86.6 | 41.4 | [5 empty] | 5.6295 | 0.4293 | 3.0861
DR1TR04003240 | 8433375008432 | INJECTED ¦ INJECTÉ | WELDING REDUCER T-PIECE ABN//INSTAL PP-RD 40-32-40 | TE RÉDUCTEUR DE SOUDURE ABN//PP-RD 40-32-40 | 211.21 | 2.89 |  | 0.082 | 5 | 50 | C2 | 1800 | 40-32-40 | 40 | 32 | 86.6 | 41.4 | [5 empty] | 5.699 | 0.4346 | 3.1242 |  |  | Recycle
DR1TR05002050 | 8433375008449 | INJECTED ¦ INJECTÉ | WELDING REDUCER T-PIECE ABN//INSTAL PP-RD 50-20-50 | TE RÉDUCTEUR DE SOUDURE ABN//PP-RD 50-20-50 | 211.21 | 8.01 |  | 0.112 | 3 | 30 | C2 | 1080 | 50-20-50 | 50 | 20 | 72 | 42 | [5 empty] | 7.58 | 0.64 | 4.25
DR1TR05002550 | 8433375008456 | INJECTED ¦ INJECTÉ | WELDING REDUCER T-PIECE ABN//INSTAL PP-RD 50-25-50 | TE RÉDUCTEUR DE SOUDURE ABN//PP-RD 50-25-50 | 211.21 | 6.1 |  | 0.136 | 3 | 30 | C2 | 1080 | 50-25-50 | 50 | 25 | 78.2 | 43.27 | [5 empty] | 9.452 | 0.7208 | 5.1816
DR1TR05003250 | 8433375008463 | INJECTED ¦ INJECTÉ | WELDING REDUCER T-PIECE ABN//INSTAL PP-RD 50-32-50 | TE RÉDUCTEUR DE SOUDURE ABN//PP-RD 50-32-50 | 211.21 | 6.44 |  | 0.131 | 3 | 30 | C2 | 1080 | 50-32-50 | 50 | 32 | 92.6 | 45.2 | [5 empty] | 9.73 | 0.742 | 5.334
DR1TR05004050 | 8433375008470 | INJECTED ¦ INJECTÉ | WELDING REDUCER T-PIECE ABN//INSTAL PP-RD 50-40-50 | TE RÉDUCTEUR DE SOUDURE ABN//PP-RD 50-40-50 | 211.21 | 6.76 |  | 0.14 | 3 | 30 | C2 | 1080 | 50-40-50 | 50 | 40 | 92.4 | 48.5 | [5 empty] | 9.73 | 0.742 | 5.334
DR1TR06302563 | 8433375008487 | INJECTED ¦ INJECTÉ | WELDING REDUCER T-PIECE ABN//INSTAL PP-RD 63-25-63 | TE RÉDUCTEUR DE SOUDURE ABN//PP-RD 63-25-63 | 211.21 | 9.96 |  | 0.212 | 2 | 20 | C2 | 720 | 63-25-63 | 63 | 25 | 91.8 | 49.6 | [5 empty] | 14.734 | 1.1236 | 8.0772
DR1TR06303263 | 8433375008494 | INJECTED ¦ INJECTÉ | WELDING REDUCER T-PIECE ABN//INSTAL PP-RD 63-32-63 | TE RÉDUCTEUR DE SOUDURE ABN//PP-RD 63-32-63 | 211.21 | 9.95 |  | 0.212 | 2 | 20 | C2 | 720 | 63-32-63 | 63 | 32 | 91.6 | 50.9 | [5 empty] | 14.734 | 1.1236 | 8.0772
DR1TR06304063 | 8433375008500 | INJECTED ¦ INJECTÉ | WELDING REDUCER T-PIECE ABN//INSTAL PP-RD 63-40-63 | TE RÉDUCTEUR DE SOUDURE ABN//PP-RD 63-40-63 | 211.21 | 10.27 |  | 0.259 | 2 | 20 | C2 | 720 | 63-40-63 | 63 | 40 | 109.2 | 53.5 | [5 empty] | 18.07 | 1.378 | 9.906
DR1TR06305063 | 8433375008517 | INJECTED ¦ INJECTÉ | WELDING REDUCER T-PIECE ABN//INSTAL PP-RD 63-50-63 | TE RÉDUCTEUR DE SOUDURE ABN//PP-RD 63-50-63 | 211.21 | 10.39 |  | 0.266 | 2 | 20 | C2 | 720 | 63-50-63 | 63 | 50 | 110.0 | 56.9 | [5 empty] | 18.487 | 1.41 | 10.135
DR1TR07503275 | 8433375027495 | INJECTED ¦ INJECTÉ | WELDING REDUCER T-PIECE ABN//INSTAL PP-RD 75-32-75 | TE RÉDUCTEUR DE SOUDURE ABN//PP-RD 75-32-75 | 211.21 | 20.22 |  | 0.478 | - | 45 | C9 | 540 | 75-32-75 | 75 | 32 | 140 | 60 | [5 empty] | 33.221 | 2.5334 | 18.2118
DR1TR07504075 | 8433375027501 | INJECTED ¦ INJECTÉ | WELDING REDUCER T-PIECE ABN//INSTAL PP-RD 75-40-75 | TE RÉDUCTEUR DE SOUDURE ABN//PP-RD 75-40-75 | 211.21 | 18.24 |  | 0.474 | - | 50 | C9 | 600 | 75-40-75 | 75 | 40 | 106 | 60 | [5 empty] | 32.943 | 2.5122 | 18.0594
DR1TR07505075 | 8433375008524 | INJECTED ¦ INJECTÉ | WELDING REDUCER T-PIECE ABN//INSTAL PP-RD 75-50-75 | TE RÉDUCTEUR DE SOUDURE ABN//PP-RD 75-50-75 | 211.21 | 19.17 |  | 0.88 | - | 45 | C9 | 540 | 75-50-75 | 75 | 50 | 120.0 | 61.8 | [5 empty] | 61.16 | 4.664 | 33.528
DR1TR07506375 | 8433375008531 | INJECTED ¦ INJECTÉ | WELDING REDUCER T-PIECE ABN//INSTAL PP-RD 75-63-75 | TE RÉDUCTEUR DE SOUDURE ABN//PP-RD 75-63-75 | 211.21 | 21.4 |  | 0.9 | - | 30 | C9 | 360 | 75-63-75 | 75 | 63 | 132.4 | 68.3 | [5 empty] | 62.55 | 4.77 | 34.29
DR1TR09005090 | 8433375027518 | INJECTED ¦ INJECTÉ | WELDING REDUCER T-PIECE ABN//INSTAL PP-RD 90-50-90 | TE RÉDUCTEUR DE SOUDURE ABN//PP-RD 90-50-90 | 211.21 | 33.38 |  | 0.86 | - | 5 | C2 | 180 | 90-50-90 | 90 | 50 | 163 | 80 | [5 empty] | 59.77 | 4.558 | 32.766
DR1TR09006390 | 8433375008548 | INJECTED ¦ INJECTÉ | WELDING REDUCER T-PIECE ABN//INSTAL PP-RD 90-63-90 | TE RÉDUCTEUR DE SOUDURE ABN//PP-RD 90-63-90 | 211.21 | 35.71 |  | 1.182 | - | 18 | C9 | 216 | 90-63-90 | 90 | 63 | 158 | 110 | [5 empty] | 82.149 | 6.2646 | 45.0342
DR1TR09007590 | 8433375008555 | INJECTED ¦ INJECTÉ | WELDING REDUCER T-PIECE ABN//INSTAL PP-RD 90-75-90 | TE RÉDUCTEUR DE SOUDURE ABN//PP-RD 90-75-90 | 211.21 | 34.45 |  | 0.762 | - | 24 | C9 | 288 | 90-75-90 | 90 | 75 | 158.0 | 79.3 | [5 empty] | 52.959 | 4.0386 | 29.0322
DR1TR11006311 | 8433375008562 | INJECTED ¦ INJECTÉ | WELDING REDUCER T-PIECE ABN//INSTAL PP-RD 110-63-110 | TE RÉDUCTEUR DE SOUDURE ABN//PP-RD 110-63-110 | 211.21 | 56.37 |  | 1.334 | - | 14 | C9 | 168 | 110-63-110 | 110 | 63 | 183 | 130 | [5 empty] | 92.713 | 7.0702 | 50.8254
DR1TR11007511 | 8433375008579 | INJECTED ¦ INJECTÉ | WELDING REDUCER T-PIECE ABN//INSTAL PP-RD 110-75-110 | TE RÉDUCTEUR DE SOUDURE ABN//PP-RD 110-75-110 | 211.21 | 60.05 |  | 1.353 | - | 3 | C2 | 108 | 110-75-110 | 110 | 75 | 183 | 96.10 | [5 empty] | 94.0335 | 7.1709 | 51.5493
DR1TR11009011 | 8433375008586 | INJECTED ¦ INJECTÉ | WELDING REDUCER T-PIECE ABN//INSTAL PP-RD 110-90-110 | TE RÉDUCTEUR DE SOUDURE ABN//PP-RD 110-90-110 | 211.21 | 51.86 |  | 1.342 | - | 14 | C12 | 112 | 110-90-110 | 110 | 90 | 183 | 90 | [5 empty] | 93.269 | 7.1126 | 51.1302
ABN Code | EAN Code | Production | Description | Description | Range ¦ Gamme | Price ¦ Prix €/U | STOCK | WEIGHT ¦ POIDS kg/ud | SUB-PACKAGING UNITS un/bag ¦ U. DE SOUS-EMB. un/sac | PACK.UNITS ¦ UNITÉS D'EMB. (un) | PACK.TYPE ¦ TYPE EMB. | U. FULL PALLET ¦ U.PAL. COMPL. | D (mm) | L (mm) | Z1 (mm) | Z2 (mm) | D1 (mm) | D2 (mm) |  |  |  |  | Energy ¦ Énergie (MJ) | CO2 (kg) | Water ¦ Eau (l) | ROHs comp. | Safe for food use ¦ utilisation alimentaire | End of life cycle ¦ Fin de vie
DR5TRS5160110 | 8433375059267 | CUSTOM MADE-SUR MESURE | REDUCED T-PIECE PP-RD BUTT WELDING 160-110 S-5 / SDR 11 | TE RÉDUIT PP-RD SOUDURE BOUT À BOUT 160-110 S-5 / SDR 11 | 211.3 | 167.79 |  | 6.1392 | - | 54 | PE | 54 | 160-110 | 450 | 170 | 155 | 160 | 110 |  |  |  |  | 165.1459 | 13.0008 | 115.9535
DR5TRS5160125 | 8433375059274 | CUSTOM MADE-SUR MESURE | REDUCED T-PIECE PP-RD BUTT WELDING 160-125 S-5 / SDR 11 | TE RÉDUIT PP-RD SOUDURE BOUT À BOUT 160-125 S-5 / SDR 11 | 211.3 | 180.05 |  | 3.1334 | - | 75 | PE | 75 | 160-125 | 475 | 175 | 165 | 160 | 125 |  |  |  |  | 240.6548 | 18.9452 | 168.9704
DR5TRS5200110 | 8433375059281 | CUSTOM MADE-SUR MESURE | REDUCED T-PIECE PP-RD BUTT WELDING 200-110 S-5 / SDR 11 | TE RÉDUIT PP-RD SOUDURE BOUT À BOUT 200-110 S-5 / SDR 11 | 211.3 | 233.84 |  | 10.0011 | - | 30 | PA | 30 | 200-110 | 650 | 270 | 150 | 200 | 110 |  |  |  |  | 214.1639 | 16.8597 | 150.3704
DR5TRS5200125 | 8433375059298 | CUSTOM MADE-SUR MESURE | REDUCED T-PIECE PP-RD BUTT WELDING 200-125 S-5 / SDR 11 | TE RÉDUIT PP-RD SOUDURE BOUT À BOUT 200-125 S-5 / SDR 11 | 211.3 | 206.86 |  | 7.0894 | - | 32 | PE | 32 | 200-125 | 675 | 275 | 160 | 200 | 125 |  |  |  |  | 231.4483 | 18.2204 | 162.5062
DR5TRS5200160 | 8433375059304 | CUSTOM MADE-SUR MESURE | REDUCED T-PIECE PP-RD BUTT WELDING 200-160 S-5 / SDR 11 | TE RÉDUIT PP-RD SOUDURE BOUT À BOUT 200-160 S-5 / SDR 11 | 211.3 | 321.69 |  | 7.352 | - | 30 | PA | 30 | 200-160 | 700 | 270 | 165 | 200 | 160 |  |  |  |  | 285.1333 | 22.4467 | 200.2 |  |  | Recycle
DR5TRS5250110 | 8433375034226 | CUSTOM MADE-SUR MESURE | REDUCED T-PIECE PP-RD BUTT WELDING 250-110 S-5 / SDR 11 | TE RÉDUIT PP-RD SOUDURE BOUT À BOUT 250-110 S-5 / SDR 11 | 211.3 | 317.49 |  | 13.8201 | - | 27 | PE | 27 | 250-110 | 650 | 270 | 143 | 250 | 110 |  |  |  |  | 355.5012 | 27.9863 | 249.6072
DR5TRS5250125 | 8433375059311 | CUSTOM MADE-SUR MESURE | REDUCED T-PIECE PP-RD BUTT WELDING 250-125 S-5 / SDR 11 | TE RÉDUIT PP-RD SOUDURE BOUT À BOUT 250-125 S-5 / SDR 11 | 211.3 | 285.96 |  | 11.0553 | - | 42 | PA | 42 | 250-125 | 675 | 275 | 178 | 250 | 125 |  |  |  |  | 418.5938 | 32.9531 | 293.9063
DR5TRS5250160 | 8433375059328 | CUSTOM MADE-SUR MESURE | REDUCED T-PIECE PP-RD BUTT WELDING 250-160 S-5 / SDR 11 | TE RÉDUIT PP-RD SOUDURE BOUT À BOUT 250-160 S-5 / SDR 11 | 211.3 | 474.2 |  | 11.4647 | - | 12 | PE | 12 | 250-160 | 700 | 270 | 158 | 250 | 160 |  |  |  |  | 540.1083 | 42.5192 | 379.225
DR5TRS5250200 | 8433375059335 | CUSTOM MADE-SUR MESURE | REDUCED T-PIECE PP-RD BUTT WELDING 250-200 S-5 / SDR 11 | TE RÉDUIT PP-RD SOUDURE BOUT À BOUT 250-200 S-5 / SDR 11 | 211.3 | 547.71 |  | 11.9561 | - | 12 | PE | 12 | 250-200 | 730 | 265 | 258 | 250 | 200 |  |  |  |  | 571.8333 | 45.0167 | 401.5
DR5TRS5315160 | 8433375059342 | CUSTOM MADE-SUR MESURE | REDUCED T-PIECE PP-RD BUTT WELDING 315-160 S-5 / SDR 11 | TE RÉDUIT PP-RD SOUDURE BOUT À BOUT 315-160 S-5 / SDR 11 | 211.3 | 708.72 |  | 18.3753 | - | 18 | PA | 18 | 315-160 | 700 | 270 | 168 | 315 | 160 |  |  |  |  | 674.45 | 53.095 | 473.55
DR5TRS5315200 | 8433375059359 | CUSTOM MADE-SUR MESURE | REDUCED T-PIECE PP-RD BUTT WELDING 315-200 S-5 / SDR 11 | TE RÉDUIT PP-RD SOUDURE BOUT À BOUT 315-200 S-5 / SDR 11 | 211.3 | 738.52 |  | 19.1628 | - | 18 | PA | 18 | 315-200 | 730 | 265 | 268 | 315 | 200 |  |  |  |  | 723.941 | 56.9911 | 508.299
DR5TRS5355200 | 8433375059366 | CUSTOM MADE-SUR MESURE | REDUCED T-PIECE PP-RD BUTT WELDING 355-200 S-5 / SDR 11 | TE RÉDUIT PP-RD SOUDURE BOUT À BOUT 355-200 S-5 / SDR 11 | 211.3 | 770.56 |  | 24.3169 | - | 12 | PA | 12 | 355-200 | 730 | 265 | 273 | 355 | 200 |  |  |  |  | 702.6292 | 55.3134 | 493.3354
DR5TRS5400160 | 8433375059373 | CUSTOM MADE-SUR MESURE | REDUCED T-PIECE PP-RD BUTT WELDING 400-160 S-5 / SDR 11 | TE RÉDUIT PP-RD SOUDURE BOUT À BOUT 400-160 S-5 / SDR 11 | 211.3 | CONSULTAR |  | 29.6172 | - | 5 | PA | 5 | 400-160 | 700 | 270 | 175 | 400 | 160 |  |  |  |  | 1588.426 | 121.135 | 870.779
DR5TRS5400200 | 8433375059380 | CUSTOM MADE-SUR MESURE | REDUCED T-PIECE PP-RD BUTT WELDING 400-200 S-5 / SDR 11 | TE RÉDUIT PP-RD SOUDURE BOUT À BOUT 400-200 S-5 / SDR 11 | 211.3 | CONSULTAR |  | 30.8866 | - | 5 | PA | 5 | 400-200 | 730 | 265 | 275 | 400 | 200 |  |  |  |  | 1573.6145 | 120.0054 | 862.6609
DR5TRS5450200 | 8433375059397 | CUSTOM MADE-SUR MESURE | REDUCED T-PIECE PP-RD BUTT WELDING 450-200 S-5 / SDR 11 | TE RÉDUIT PP-RD SOUDURE BOUT À BOUT 450-200 S-5 / SDR 11 | 211.3 | CONSULTAR |  | 39.1446 | - | 3 | PA | 3 | 450-200 | 730 | 265 | 280 | 450 | 200 |  |  |  |  | 1619.2921 | 123.4856 | 887.6982
DR5TRS5500160 | 8433375059403 | CUSTOM MADE-SUR MESURE | REDUCED T-PIECE PP-RD BUTT WELDING 500-160 S-5 / SDR 11 | TE RÉDUIT PP-RD SOUDURE BOUT À BOUT 500-160 S-5 / SDR 11 | 211.3 | CONSULTAR |  | 46.2999 | - | 2 | PE | 2 | 500-160 | 700 | 270 | 190 | 500 | 160 |  |  |  |  | 1936.27 | 147.6592 | 1061.4683
DR5TRS5500200 | 8433375059410 | CUSTOM MADE-SUR MESURE | REDUCED T-PIECE PP-RD BUTT WELDING 500-200 S-5 / SDR 11 | TE RÉDUIT PP-RD SOUDURE BOUT À BOUT 500-200 S-5 / SDR 11 | 211.3 | CONSULTAR |  | 48.2842 | - | 2 | PE | 2 | 500-200 | 730 | 265 | 290 | 500 | 200 |  |  |  |  | 2009.9516 | 153.2757 | 1101.8559
ABN Code | EAN Code | Production | Description | Description | Range ¦ Gamme | Price ¦ Prix €/U | STOCK | WEIGHT ¦ POIDS kg/ud | SUB-PACKAGING UNITS un/bag ¦ U. DE SOUS-EMB. un/sac | PACK.UNITS ¦ UNITÉS D'EMB. (un) | PACK.TYPE ¦ TYPE EMB. | U. FULL PALLET ¦ U.PAL. COMPL. | D1 (mm) | L (mm) | Z1 (mm) | Z2 (mm) | D1 (mm) | D2 (mm) |  |  |  |  | Energy ¦ Énergie (MJ) | CO2 (kg) | Water ¦ Eau (l) | ROHs comp. | Safe for food use ¦ utilisation alimentaire | End of life cycle ¦ Fin de vie
DR5TRS8160110 | 8433375059427 | CUSTOM MADE-SUR MESURE | REDUCED T-PIECE BUTT WELDING 160-110 S-8 / SDR 17 | TE RÉDUIT SOUDURE BOUT À BOUT 160-110 S-8 / SDR 17 | 211.3 | 125.8 |  | 4.2432 | - | 54 | PE | 54 | 160-110 | 450 | 170 | 155 | 160 | 110 |  |  |  |  | 165.1459 | 13.0008 | 115.9535
DR5TRS8160125 | 8433375059434 | CUSTOM MADE-SUR MESURE | REDUCED T-PIECE BUTT WELDING 160-125 S-8 / SDR 17 | TE RÉDUIT SOUDURE BOUT À BOUT 160-125 S-8 / SDR 17 | 211.3 | 130.87 |  | 2.1509 | - | 75 | PE | 75 | 160-125 | 475 | 175 | 165 | 160 | 125 |  |  |  |  | 240.6548 | 18.9452 | 168.9704
DR5TRS8200110 | 8433375059441 | CUSTOM MADE-SUR MESURE | REDUCED T-PIECE BUTT WELDING 200-110 S-8 / SDR 17 | TE RÉDUIT SOUDURE BOUT À BOUT 200-110 S-8 / SDR 17 | 211.3 | 174.73 |  | 6.9151 | - | 30 | PA | 30 | 200-110 | 650 | 270 | 150 | 200 | 110 |  |  |  |  | 214.1639 | 16.8597 | 150.3704
DR5TRS8200125 | 8433375059458 | CUSTOM MADE-SUR MESURE | REDUCED T-PIECE BUTT WELDING 200-125 S-8 / SDR 17 | TE RÉDUIT SOUDURE BOUT À BOUT 200-125 S-8 / SDR 17 | 211.3 | 157.37 |  | 4.8882 | - | 32 | PE | 32 | 200-125 | 675 | 275 | 160 | 200 | 125 |  |  |  |  | 231.4483 | 18.2204 | 162.5062
DR5TRS8200160 | 8433375059465 | CUSTOM MADE-SUR MESURE | REDUCED T-PIECE BUTT WELDING 200-160 S-8 / SDR 17 | TE RÉDUIT SOUDURE BOUT À BOUT 200-160 S-8 / SDR 17 | 211.3 | 237.57 |  | 5.0693 | - | 30 | PA | 30 | 200-160 | 700 | 270 | 165 | 200 | 160 |  |  |  |  | 285.1333 | 22.4467 | 200.2
DR5TRS8250110 | 8433375059472 | CUSTOM MADE-SUR MESURE | REDUCED T-PIECE BUTT WELDING 250-110 S-8 / SDR 17 | TE RÉDUIT SOUDURE BOUT À BOUT 250-110 S-8 / SDR 17 | 211.3 | 196.72 |  | 9.5281 | - | 27 | PE | 27 | 250-110 | 650 | 270 | 143 | 250 | 110 |  |  |  |  | 355.5012 | 27.9863 | 249.6072 |  |  | Recycle
DR5TRS8250125 | 8433375059489 | CUSTOM MADE-SUR MESURE | REDUCED T-PIECE BUTT WELDING 250-125 S-8 / SDR 17 | TE RÉDUIT SOUDURE BOUT À BOUT 250-125 S-8 / SDR 17 | 211.3 | 177.88 |  | 7.6018 | - | 42 | PA | 42 | 250-125 | 675 | 275 | 178 | 250 | 125 |  |  |  |  | 418.5938 | 32.9531 | 293.9063
DR5TRS8250160 | 8433375059496 | CUSTOM MADE-SUR MESURE | REDUCED T-PIECE BUTT WELDING 250-160 S-8 / SDR 17 | TE RÉDUIT SOUDURE BOUT À BOUT 250-160 S-8 / SDR 17 | 211.3 | 282.03 |  | 7.8833 | - | 12 | PE | 12 | 250-160 | 700 | 270 | 158 | 250 | 160 |  |  |  |  | 540.1083 | 42.5192 | 379.225
DR5TRS8250200 | 8433375059502 | CUSTOM MADE-SUR MESURE | REDUCED T-PIECE BUTT WELDING 250-200 S-8 / SDR 17 | TE RÉDUIT SOUDURE BOUT À BOUT 250-200 S-8 / SDR 17 | 211.3 | 326.19 |  | 8.2212 | - | 12 | PE | 12 | 250-200 | 730 | 265 | 258 | 250 | 200 |  |  |  |  | 571.8333 | 45.0167 | 401.5
DR5TRS8315160 | 8433375059519 | CUSTOM MADE-SUR MESURE | REDUCED T-PIECE BUTT WELDING 315-160 S-8 / SDR 17 | TE RÉDUIT SOUDURE BOUT À BOUT 315-160 S-8 / SDR 17 | 211.3 | 360.67 |  | 12.5483 | - | 18 | PA | 18 | 315-160 | 700 | 270 | 168 | 315 | 160 |  |  |  |  | 674.45 | 53.095 | 473.55
DR5TRS8315200 | 8433375059526 | CUSTOM MADE-SUR MESURE | REDUCED T-PIECE BUTT WELDING 315-200 S-8 / SDR 17 | TE RÉDUIT SOUDURE BOUT À BOUT 315-200 S-8 / SDR 17 | 211.3 | 371.58 |  | 13.0861 | - | 18 | PA | 18 | 315-200 | 730 | 265 | 268 | 315 | 200 |  |  |  |  | 723.941 | 56.9911 | 508.299
DR5TRS8355200 | 8433375059533 | CUSTOM MADE-SUR MESURE | REDUCED T-PIECE BUTT WELDING 355-200 S-8 / SDR 17 | TE RÉDUIT SOUDURE BOUT À BOUT 355-200 S-8 / SDR 17 | 211.3 | 451.44 |  | 16.6393 | - | 12 | PA | 12 | 355-200 | 730 | 265 | 273 | 355 | 200 |  |  |  |  | 702.6292 | 55.3134 | 493.3354
DR5TRS8400160 | 8433375059540 | CUSTOM MADE-SUR MESURE | REDUCED T-PIECE BUTT WELDING 400-160 S-8 / SDR 17 | TE RÉDUIT SOUDURE BOUT À BOUT 400-160 S-8 / SDR 17 | 211.3 | CONSULTAR |  | 20.1973 | - | 5 | PA | 5 | 400-160 | 700 | 270 | 175 | 400 | 160 |  |  |  |  | 1588.426 | 121.135 | 870.779
DR5TRS8400200 | 8433375059557 | CUSTOM MADE-SUR MESURE | REDUCED T-PIECE BUTT WELDING 400-200 S-8 / SDR 17 | TE RÉDUIT SOUDURE BOUT À BOUT 400-200 S-8 / SDR 17 | 211.3 | CONSULTAR |  | 21.0629 | - | 5 | PA | 5 | 400-200 | 730 | 265 | 275 | 400 | 200 |  |  |  |  | 1573.6145 | 120.0054 | 862.6609
DR5TRS8450200 | 8433375059564 | CUSTOM MADE-SUR MESURE | REDUCED T-PIECE BUTT WELDING 450-200 S-8 / SDR 17 | TE RÉDUIT SOUDURE BOUT À BOUT 450-200 S-8 / SDR 17 | 211.3 | CONSULTAR |  | 26.6929 | - | 3 | PA | 3 | 450-200 | 730 | 265 | 280 | 450 | 200 |  |  |  |  | 1619.2921 | 123.4856 | 887.6982
DR5TRS8500160 | 8433375059571 | CUSTOM MADE-SUR MESURE | REDUCED T-PIECE BUTT WELDING 500-160 S-8 / SDR 17 | TE RÉDUIT SOUDURE BOUT À BOUT 500-160 S-8 / SDR 17 | 211.3 | CONSULTAR |  | 31.6332 | - | 2 | PE | 2 | 500-160 | 700 | 270 | 190 | 500 | 160 |  |  |  |  | 1936.27 | 147.6592 | 1061.4683
DR5TRS8500200 | 8433375059588 | CUSTOM MADE-SUR MESURE | REDUCED T-PIECE BUTT WELDING 500-200 S-8 / SDR 17 | TE RÉDUIT SOUDURE BOUT À BOUT 500-200 S-8 / SDR 17 | 211.3 | CONSULTAR |  | 32.9889 | - | 2 | PE | 2 | 500-200 | 730 | 265 | 290 | 500 | 200 |  |  |  |  | 2009.9516 | 153.2757 | 1101.8559
ABN Code | EAN Code | Production | Description | Description | Range ¦ Gamme | Price ¦ Prix €/U | STOCK | WEIGHT ¦ POIDS kg/ud | SUB-PACKAGING UNITS un/bag ¦ U. DE SOUS-EMB. un/sac | PACK.UNITS ¦ UNITÉS D'EMB. (un) | PACK.TYPE ¦ TYPE EMB. | U. FULL PALLET ¦ U.PAL. COMPL. | D (mm) | D1 (mm) | D2 (mm) | D PIPE (mm) | Z (mm) | [5 empty] | Energy ¦ Énergie (MJ) | CO2 (kg) | Water ¦ Eau (l) | ROHs comp. | Safe for food use ¦ utilisation alimentaire | End of life cycle ¦ Fin de vie
DR5IDM0200500 | 8433375011456 | INJECTED ¦ INJECTÉ | MALE WELD-IN-SADDLE ABN//INSTAL PP-RD PORT 20- PIPE 50 | SADDOLE À SOUDER MÂLE ABN//PP-RD PORT 20- TUYAU 50 | 211.21 | 4.5 |  | 0.01529 | 10 | 200 | C2 | 7200 | 20-50 | 32 | 20 | 50 | 25 | [5 empty] | 1.0634 | 0.08109 | 0.58293
DR5IDM0200630 | 8433375011463 | INJECTED ¦ INJECTÉ | MALE WELD-IN-SADDLE ABN//INSTAL PP-RD PORT 20- PIPE 63 | SADDOLE À SOUDER MÂLE ABN//PP-RD PORT 20- TUYAU 63 | 211.21 | 4.39 |  | 0.0142 | 10 | 200 | C2 | 7200 | 20-63 | 32 | 20 | 63 | 25 | [5 empty] | 0.9869 | 0.07526 | 0.54102
DR5IDM0200750 | 8433375011470 | INJECTED ¦ INJECTÉ | MALE WELD-IN-SADDLE ABN//INSTAL PP-RD PORT 20- PIPE 75 | SADDOLE À SOUDER MÂLE ABN//PP-RD PORT 20- TUYAU 75 | 211.21 | 4.5 |  | 0.0138 | 10 | 200 | C2 | 7200 | 20-75 | 32 | 20 | 75 | 25 | [5 empty] | 0.9591 | 0.07314 | 0.52578
DR5IDM0200900 | 8433375011487 | INJECTED ¦ INJECTÉ | MALE WELD-IN-SADDLE ABN//INSTAL PP-RD PORT 20- PIPE 90 | SADDOLE À SOUDER MÂLE ABN//PP-RD PORT 20- TUYAU 90 | 211.21 | 4.5 |  | 0.0137 | 10 | 200 | C2 | 7200 | 20-90 | 32 | 20 | 90 | 25 | [5 empty] | 0.95215 | 0.07261 | 0.52197
DR5IDM0201100 | 8433375011494 | INJECTED ¦ INJECTÉ | MALE WELD-IN-SADDLE ABN//INSTAL PP-RD PORT 20- PIPE 110 | SADDOLE À SOUDER MÂLE ABN//PP-RD PORT 20- TUYAU 110 | 211.21 | 4.5 |  | 0.0141 | 10 | 200 | C2 | 7200 | 20-110 | 32 | 20 | 110 | 25 | [5 empty] | 0.97995 | 0.07473 | 0.53721
DR5IDM0201250 | 8433375011500 | INJECTED ¦ INJECTÉ | MALE WELD-IN-SADDLE ABN//INSTAL PP-RD PORT 20- PIPE 125 | SADDOLE À SOUDER MÂLE ABN//PP-RD PORT 20- TUYAU 125 | 211.21 | 4.5 |  | 0.0143 | 10 | 200 | C2 | 7200 | 20-125 | 32 | 20 | 125 | 25 | [5 empty] | 0.99385 | 0.07579 | 0.54483
DR5IDM0201600 | 8433375011517 | INJECTED ¦ INJECTÉ | MALE WELD-IN-SADDLE ABN//INSTAL PP-RD PORT 20- PIPE 160 | SADDOLE À SOUDER MÂLE ABN//PP-RD PORT 20- TUYAU 160 | 211.21 | 4.5 |  | 0.0149 | 10 | 200 | C2 | 7200 | 20-160 | 32 | 20 | 160 | 25 | [5 empty] | 1.0355 | 0.07897 | 0.56769
DR5IDM0202000 | 8433375011524 | INJECTED ¦ INJECTÉ | MALE WELD-IN-SADDLE ABN//INSTAL PP-RD PORT 20- PIPE 200 | SADDOLE À SOUDER MÂLE ABN//PP-RD PORT 20- TUYAU 200 | 211.21 | 4.55 |  | 0.0148 | 10 | 200 | C2 | 7200 | 20-200 | 32 | 20 | 200 | 25 | [5 empty] | 1.0286 | 0.07844 | 0.56388
DR5IDM0250500 | 8433375011531 | INJECTED ¦ INJECTÉ | MALE WELD-IN-SADDLE ABN//INSTAL PP-RD PORT 25- PIPE 50 | SADDOLE À SOUDER MÂLE ABN//PP-RD PORT 25- TUYAU 50 | 211.21 | 4.84 |  | 0.0172 | 10 | 200 | C2 | 7200 | 25-50 | 32 | 25 | 50 | 25 | [5 empty] | 1.1954 | 0.09116 | 0.65532
DR5IDM0250630 | 8433375011548 | INJECTED ¦ INJECTÉ | MALE WELD-IN-SADDLE ABN//INSTAL PP-RD PORT 25- PIPE 63 | SADDOLE À SOUDER MÂLE ABN//PP-RD PORT 25- TUYAU 63 | 211.21 | 4.72 |  | 0.0159 | 10 | 200 | C2 | 7200 | 25-63 | 32 | 25 | 63 | 25 | [5 empty] | 1.1051 | 0.08427 | 0.60579
DR5IDM0250750 | 8433375011555 | INJECTED ¦ INJECTÉ | MALE WELD-IN-SADDLE ABN//INSTAL PP-RD PORT 25- PIPE 75 | SADDOLE À SOUDER MÂLE ABN//PP-RD PORT 25- TUYAU 75 | 211.21 | 4.84 |  | 0.0156 | 10 | 200 | C2 | 7200 | 25-75 | 32 | 25 | 75 | 25 | [5 empty] | 1.0842 | 0.08268 | 0.59436
DR5IDM0250900 | 8433375011562 | INJECTED ¦ INJECTÉ | MALE WELD-IN-SADDLE ABN//INSTAL PP-RD PORT 25- PIPE 90 | SADDOLE À SOUDER MÂLE ABN//PP-RD PORT 25- TUYAU 90 | 211.21 | 4.84 |  | 0.0153 | 10 | 200 | C2 | 7200 | 25-90 | 32 | 25 | 90 | 25 | [5 empty] | 1.0634 | 0.08109 | 0.58293
DR5IDM0251100 | 8433375011579 | INJECTED ¦ INJECTÉ | MALE WELD-IN-SADDLE ABN//INSTAL PP-RD PORT 25- PIPE 110 | SADDOLE À SOUDER MÂLE ABN//PP-RD PORT 25- TUYAU 110 | 211.21 | 4.84 |  | 0.0157 | 10 | 200 | C2 | 7200 | 25-110 | 32 | 25 | 110 | 25 | [5 empty] | 1.0911 | 0.08321 | 0.59817
DR5IDM0251250 | 8433375011586 | INJECTED ¦ INJECTÉ | MALE WELD-IN-SADDLE ABN//INSTAL PP-RD PORT 25- PIPE 125 | SADDOLE À SOUDER MÂLE ABN//PP-RD PORT 25- TUYAU 125 | 211.21 | 4.84 |  | 0.0158 | 10 | 200 | C2 | 7200 | 25-125 | 32 | 25 | 125 | 25 | [5 empty] | 1.0981 | 0.08374 | 0.60198
DR5IDM0251600 | 8433375011593 | INJECTED ¦ INJECTÉ | MALE WELD-IN-SADDLE ABN//INSTAL PP-RD PORT 25- PIPE 160 | SADDOLE À SOUDER MÂLE ABN//PP-RD PORT 25- TUYAU 160 | 211.21 | 4.84 |  | 0.0166 | 10 | 200 | C2 | 7200 | 25-160 | 32 | 25 | 160 | 25 | [5 empty] | 1.1537 | 0.08798 | 0.63246
DR5IDM0252000 | 8433375011609 | INJECTED ¦ INJECTÉ | MALE WELD-IN-SADDLE ABN//INSTAL PP-RD PORT 25- PIPE 200 | SADDOLE À SOUDER MÂLE ABN//PP-RD PORT 25- TUYAU 200 | 211.21 | 4.84 |  | 0.0168 | 10 | 200 | C2 | 7200 | 25-200 | 32 | 25 | 200 | 25 | [5 empty] | 1.1676 | 0.08904 | 0.64008
DR5IDM0320500 | 8433375011616 | INJECTED ¦ INJECTÉ | MALE WELD-IN-SADDLE ABN//INSTAL PP-RD PORT 32- PIPE 50 | SADDOLE À SOUDER MÂLE ABN//PP-RD PORT 32- TUYAU 50 | 211.21 | 5.12 |  | 0.0204 | 10 | 200 | C2 | 7200 | 32-50 | 32 | 32 | 50 | 25 | [5 empty] | 1.4178 | 0.10812 | 0.77724
DR5IDM0320630 | 8433375011623 | INJECTED ¦ INJECTÉ | MALE WELD-IN-SADDLE ABN//INSTAL PP-RD PORT 32- PIPE 63 | SADDOLE À SOUDER MÂLE ABN//PP-RD PORT 32- TUYAU 63 | 211.21 | 5 |  | 0.0192 | 10 | 200 | C2 | 7200 | 32-63 | 32 | 32 | 63 | 25 | [5 empty] | 1.3344 | 0.10176 | 0.73152 |  |  | Recycle
DR5IDM0320750 | 8433375011630 | INJECTED ¦ INJECTÉ | MALE WELD-IN-SADDLE ABN//INSTAL PP-RD PORT 32- PIPE 75 | SADDOLE À SOUDER MÂLE ABN//PP-RD PORT 32- TUYAU 75 | 211.21 | 5.12 |  | 0.01899 | 10 | 200 | C2 | 7200 | 32-75 | 32 | 32 | 75 | 25 | [5 empty] | 1.3344 | 0.10176 | 0.73152
DR5IDM0320900 | 8433375011647 | INJECTED ¦ INJECTÉ | MALE WELD-IN-SADDLE ABN//INSTAL PP-RD PORT 32- PIPE 90 | SADDOLE À SOUDER MÂLE ABN//PP-RD PORT 32- TUYAU 90 | 211.21 | 5.12 |  | 0.0192 | 10 | 200 | C2 | 7200 | 32-90 | 32 | 32 | 90 | 25 | [5 empty] | 1.3344 | 0.10176 | 0.73152
DR5IDM0321100 | 8433375011654 | INJECTED ¦ INJECTÉ | MALE WELD-IN-SADDLE ABN//INSTAL PP-RD PORT 32- PIPE 110 | SADDOLE À SOUDER MÂLE ABN//PP-RD PORT 32- TUYAU 110 | 211.21 | 5.12 |  | 0.019 | 10 | 200 | C2 | 7200 | 32-110 | 32 | 32 | 110 | 25 | [5 empty] | 1.3205 | 0.1007 | 0.7239
DR5IDM0321250 | 8433375011661 | INJECTED ¦ INJECTÉ | MALE WELD-IN-SADDLE ABN//INSTAL PP-RD PORT 32- PIPE 125 | SADDOLE À SOUDER MÂLE ABN//PP-RD PORT 32- TUYAU 125 | 211.21 | 5.12 |  | 0.0191 | 10 | 200 | C2 | 7200 | 32-125 | 32 | 32 | 125 | 25 | [5 empty] | 1.3275 | 0.10123 | 0.72771
DR5IDM0321600 | 8433375011678 | INJECTED ¦ INJECTÉ | MALE WELD-IN-SADDLE ABN//INSTAL PP-RD PORT 32- PIPE 160 | SADDOLE À SOUDER MÂLE ABN//PP-RD PORT 32- TUYAU 160 | 211.21 | 5.12 |  | 0.0201 | 10 | 200 | C2 | 7200 | 32-160 | 32 | 32 | 160 | 25 | [5 empty] | 1.3969 | 0.10653 | 0.76581
DR5IDM0322000 | 8433375011685 | INJECTED ¦ INJECTÉ | MALE WELD-IN-SADDLE ABN//INSTAL PP-RD PORT 32- PIPE 200 | SADDOLE À SOUDER MÂLE ABN//PP-RD PORT 32- TUYAU 200 | 211.21 | 5.12 |  | 0.0201 | 10 | 200 | C2 | 7200 | 32-200 | 32 | 32 | 200 | 25 | [5 empty] | 1.3969 | 0.10653 | 0.76581
DR5IDM0400900 | 8433375011692 | INJECTED ¦ INJECTÉ | MALE WELD-IN-SADDLE ABN//INSTAL PP-RD PORT 40- PIPE 90 | SADDOLE À SOUDER MÂLE ABN//PP-RD PORT 40- TUYAU 90 | 211.21 | 8.94 |  | 0.0503 | 10 | 60 | C2 | 2160 | 40-90 | 50 | 40 | 90 | 35 | [5 empty] | 3.4958 | 0.26659 | 1.9164
DR5IDM0401100 | 8433375011708 | INJECTED ¦ INJECTÉ | MALE WELD-IN-SADDLE ABN//INSTAL PP-RD PORT 40- PIPE 110 | SADDOLE À SOUDER MÂLE ABN//PP-RD PORT 40- TUYAU 110 | 211.21 | 8.94 |  | 0.0504 | 10 | 60 | C2 | 2160 | 40-110 | 50 | 40 | 110 | 35 | [5 empty] | 3.4993 | 0.26686 | 1.9183
DR5IDM0401250 | 8433375011715 | INJECTED ¦ INJECTÉ | MALE WELD-IN-SADDLE ABN//INSTAL PP-RD PORT 40- PIPE 125 | SADDOLE À SOUDER MÂLE ABN//PP-RD PORT 40- TUYAU 125 | 211.21 | 8.94 |  | 0.0513 | 10 | 60 | C2 | 2160 | 40-125 | 50 | 40 | 125 | 35 | [5 empty] | 3.5619 | 0.27162 | 1.9526
DR5IDM0401600 | 8433375011722 | INJECTED ¦ INJECTÉ | MALE WELD-IN-SADDLE ABN//INSTAL PP-RD PORT 40- PIPE 160 | SADDOLE À SOUDER MÂLE ABN//PP-RD PORT 40- TUYAU 160 | 211.21 | 8.94 |  | 0.052 | 10 | 60 | C2 | 2160 | 40-160 | 50 | 40 | 160 | 35 | [5 empty] | 4.2465 | 0.32383 | 2.3279
DR5IDM0402000 | 8433375011739 | INJECTED ¦ INJECTÉ | MALE WELD-IN-SADDLE ABN//INSTAL PP-RD PORT 40- PIPE 200 | SADDOLE À SOUDER MÂLE ABN//PP-RD PORT 40- TUYAU 200 | 211.21 | 8.94 |  | 0.053 | 10 | 60 | C2 | 2160 | 40-200 | 50 | 40 | 200 | 35 | [5 empty] | 4.4911 | 0.34249 | 2.462
DR5IDM0402500 | 8433375011746 | INJECTED ¦ INJECTÉ | MALE WELD-IN-SADDLE ABN//INSTAL PP-RD PORT 40- PIPE 250 | SADDOLE À SOUDER MÂLE ABN//PP-RD PORT 40- TUYAU 250 | 211.21 | 8.94 |  | 0.0565 | 10 | 60 | C2 | 2160 | 40-250 | 50 | 40 | 250 | 35 | [5 empty] | 3.9268 | 0.29945 | 2.1526
DR5IDM0403150 | 8433375011753 | INJECTED ¦ INJECTÉ | MALE WELD-IN-SADDLE ABN//INSTAL PP-RD PORT 40- PIPE 315 | SADDOLE À SOUDER MÂLE ABN//PP-RD PORT 40- TUYAU 315 | 211.21 | 8.94 |  | 0.0567 | 10 | 60 | C2 | 2160 | 40-315 | 50 | 40 | 315 | 35 | [5 empty] | 3.9407 | 0.30051 | 2.1603
DR5IDM0500900 | 8433375011760 | INJECTED ¦ INJECTÉ | MALE WELD-IN-SADDLE ABN//INSTAL PP-RD PORT 50- PIPE 90 | SADDOLE À SOUDER MÂLE ABN//PP-RD PORT 50- TUYAU 90 | 211.21 | 10.04 |  | 0.0553 | 5 | 60 | C2 | 2160 | 50-90 | 50 | 50 | 90 | 35 | [5 empty] | 3.8434 | 0.29309 | 2.1069
DR5IDM0501100 | 8433375011777 | INJECTED ¦ INJECTÉ | MALE WELD-IN-SADDLE ABN//INSTAL PP-RD PORT 50- PIPE 110 | SADDOLE À SOUDER MÂLE ABN//PP-RD PORT 50- TUYAU 110 | 211.21 | 10.04 |  | 0.0567 | 5 | 60 | C2 | 2160 | 50-110 | 50 | 50 | 110 | 35 | [5 empty] | 3.9407 | 0.30051 | 2.1603
DR5IDM0501250 | 8433375011784 | INJECTED ¦ INJECTÉ | MALE WELD-IN-SADDLE ABN//INSTAL PP-RD PORT 50- PIPE 125 | SADDOLE À SOUDER MÂLE ABN//PP-RD PORT 50- TUYAU 125 | 211.21 | 10.04 |  | 0.0558 | 5 | 60 | C2 | 2160 | 50-125 | 50 | 50 | 125 | 35 | [5 empty] | 3.8781 | 0.29574 | 2.126
DR5IDM0502000 | 8433375011807 | INJECTED ¦ INJECTÉ | MALE WELD-IN-SADDLE ABN//INSTAL PP-RD PORT 50- PIPE 200 | SADDOLE À SOUDER MÂLE ABN//PP-RD PORT 50- TUYAU 200 | 211.21 | 10.04 |  | 0.0603 | 5 | 60 | C2 | 2160 | 50-200 | 50 | 50 | 200 | 35 | [5 empty] | 4.031 | 0.3074 | 2.2098
DR5IDM0502500 | 8433375011814 | INJECTED ¦ INJECTÉ | MALE WELD-IN-SADDLE ABN//INSTAL PP-RD PORT 50- PIPE 250 | SADDOLE À SOUDER MÂLE ABN//PP-RD PORT 50- TUYAU 250 | 211.21 | 10.04 |  | 0.0619 | 5 | 60 | C2 | 2160 | 50-250 | 50 | 50 | 250 | 35 | [5 empty] | 4.1874 | 0.31932 | 2.2955
DR5IDM0503150 | 8433375011821 | INJECTED ¦ INJECTÉ | MALE WELD-IN-SADDLE ABN//INSTAL PP-RD PORT 50- PIPE 315 | SADDOLE À SOUDER MÂLE ABN//PP-RD PORT 50- TUYAU 315 | 211.21 | 10.04 |  | 0.0629 | 5 | 60 | C2 | 2160 | 50-135 | 50 | 50 | 315 | 35 | [5 empty] | 4.302 | 0.32807 | 2.3584
DR5IDM0501600 | 8433375011791 | INJECTED ¦ INJECTÉ | MALE WELD-IN-SADDLE ABN//INSTAL PP-RD PORT 50- PIPE 160 | SADDOLE À SOUDER MÂLE ABN//PP-RD PORT 50- TUYAU 160 | 211.21 | 10.04 |  | 0.057 | 5 | 60 | C2 | 2160 | 50-160 | 50 | 50 | 160 | 35 | [5 empty] | 4.3716 | 0.33337 | 2.3965
DR5IDM0631100 | 8433375011838 | INJECTED ¦ INJECTÉ | MALE WELD-IN-SADDLE ABN//INSTAL PP-RD PORT 63- PIPE 110 | SADDOLE À SOUDER MÂLE ABN//PP-RD PORT 63- TUYAU 110 | 211.21 | 11.48 |  | 0.124 | 4 | 32 | C2 | 1152 | 63-110 | 63 | 63 | 110 | 40 | [5 empty] | 8.1524 | 0.62169 | 4.4691
DR5IDM0631250 | 8433375011845 | INJECTED ¦ INJECTÉ | MALE WELD-IN-SADDLE ABN//INSTAL PP-RD PORT 63- PIPE 125 | SADDOLE À SOUDER MÂLE ABN//PP-RD PORT 63- TUYAU 125 | 211.21 | 11.48 |  | 0.12364 | 4 | 32 | C2 | 1152 | 63-125 | 63 | 63 | 125 | 40 | [5 empty] | 8.5694 | 0.65349 | 4.6977
DR5IDM0631600 | 8433375011852 | INJECTED ¦ INJECTÉ | MALE WELD-IN-SADDLE ABN//INSTAL PP-RD PORT 63- PIPE 160 | SADDOLE À SOUDER MÂLE ABN//PP-RD PORT 63- TUYAU 160 | 211.21 | 11.48 |  | 0.13 | 4 | 32 | C2 | 1152 | 63-160 | 63 | 63 | 160 | 40 | [5 empty] | 8.3307 | 0.63529 | 4.5669
DR5IDM0632000 | 8433375011869 | INJECTED ¦ INJECTÉ | MALE WELD-IN-SADDLE ABN//INSTAL PP-RD PORT 63- PIPE 200 | SADDOLE À SOUDER MÂLE ABN//PP-RD PORT 63- TUYAU 200 | 211.21 | 11.48 |  | 0.14 | 4 | 32 | C2 | 1152 | 63-200 | 63 | 63 | 200 | 40 | [5 empty] | 9.0558 | 0.69059 | 4.9644
DR5IDM0632500 | 8433375011876 | INJECTED ¦ INJECTÉ | MALE WELD-IN-SADDLE ABN//INSTAL PP-RD PORT 63- PIPE 250 | SADDOLE À SOUDER MÂLE ABN//PP-RD PORT 63- TUYAU 250 | 211.21 | 11.48 |  | 0.1291 | 4 | 32 | C2 | 1152 | 63-250 | 63 | 63 | 250 | 40 | [5 empty] | 8.9725 | 0.68423 | 4.9187
DR5IDM0633150 | 8433375011883 | INJECTED ¦ INJECTÉ | MALE WELD-IN-SADDLE ABN//INSTAL PP-RD PORT 63- PIPE 315 | SADDOLE À SOUDER MÂLE ABN//PP-RD PORT 63- TUYAU 315 | 211.21 | 11.48 |  | 0.128 | 4 | 32 | C2 | 1152 | 63-315 | 63 | 63 | 315 | 40 | [5 empty] | 8.7987 | 0.67098 | 4.8235
ABN Code | EAN Code | Production | Description | Description | Range ¦ Gamme | Price ¦ Prix €/U | STOCK | WEIGHT ¦ POIDS kg/ud | SUB-PACKAGING UNITS un/bag ¦ U. DE SOUS-EMB. un/sac | PACK.UNITS ¦ UNITÉS D'EMB. (un) | PACK.TYPE ¦ TYPE EMB. | U. FULL PALLET ¦ U.PAL. COMPL. | D (mm) | D1 (mm) | D2 (mm) | D PIPE (mm) | Z (mm) | [5 empty] | Energy ¦ Énergie (MJ) | CO2 (kg) | Water ¦ Eau (l) | ROHs comp. | Safe for food use ¦ utilisation alimentaire | End of life cycle ¦ Fin de vie
DR5IDH0200500 | 8433375022681 | INJECTED ¦ INJECTÉ | FEMALE MALE WELD-IN-SADDLE ABN//INSTAL PP-RD PORT 20- PIPE 50 | SADDOLE À SOUDER FEMELLE-MÂLE ABN//PP-RD PORT 20- TUYAU 50 | 211.21 | 4.79 |  | 0.016 | 10 | 200 | C2 | 7200 | 20-50 | 32 | 20 | 50 | 25 | [5 empty] | 1.1954 | 0.09116 | 0.65532
DR5IDH0200630 | 8433375022698 | INJECTED ¦ INJECTÉ | FEMALE MALE WELD-IN-SADDLE ABN//INSTAL PP-RD PORT 20- PIPE 63 | SADDOLE À SOUDER FEMELLE-MÂLE ABN//PP-RD PORT 20- TUYAU 63 | 211.21 | 4.67 |  | 0.016 | 10 | 200 | C2 | 7200 | 20-63 | 32 | 20 | 63 | 25 | [5 empty] | 1.1051 | 0.08427 | 0.60579
DR5IDH0200750 | 8433375022704 | INJECTED ¦ INJECTÉ | FEMALE MALE WELD-IN-SADDLE ABN//INSTAL PP-RD PORT 20- PIPE 75 | SADDOLE À SOUDER FEMELLE-MÂLE ABN//PP-RD PORT 20- TUYAU 75 | 211.21 | 4.79 |  | 0.015 | 10 | 200 | C2 | 7200 | 20-75 | 32 | 20 | 75 | 25 | [5 empty] | 1.0842 | 0.08268 | 0.59436
DR5IDH0200900 | 8433375022711 | INJECTED ¦ INJECTÉ | FEMALE MALE WELD-IN-SADDLE ABN//INSTAL PP-RD PORT 20- PIPE 90 | SADDOLE À SOUDER FEMELLE-MÂLE ABN//PP-RD PORT 20- TUYAU 90 | 211.21 | 4.79 |  | 0.015 | 10 | 200 | C2 | 7200 | 20-90 | 32 | 20 | 90 | 25 | [5 empty] | 1.0634 | 0.08109 | 0.58293
DR5IDH0201100 | 8433375022728 | INJECTED ¦ INJECTÉ | FEMALE MALE WELD-IN-SADDLE ABN//INSTAL PP-RD PORT 20- PIPE 110 | SADDOLE À SOUDER FEMELLE-MÂLE ABN//PP-RD PORT 20- TUYAU 110 | 211.21 | 4.79 |  | 0.015 | 10 | 200 | C2 | 7200 | 20-110 | 32 | 20 | 110 | 25 | [5 empty] | 1.0911 | 0.08321 | 0.59817
DR5IDH0201250 | 8433375022735 | INJECTED ¦ INJECTÉ | FEMALE MALE WELD-IN-SADDLE ABN//INSTAL PP-RD PORT 20- PIPE 125 | SADDOLE À SOUDER FEMELLE-MÂLE ABN//PP-RD PORT 20- TUYAU 125 | 211.21 | 4.79 |  | 0.015 | 10 | 200 | C2 | 7200 | 20-125 | 32 | 20 | 125 | 25 | [5 empty] | 1.0981 | 0.08374 | 0.60198
DR5IDH0201600 | 8433375022742 | INJECTED ¦ INJECTÉ | FEMALE MALE WELD-IN-SADDLE ABN//INSTAL PP-RD PORT 20- PIPE 160 | SADDOLE À SOUDER FEMELLE-MÂLE ABN//PP-RD PORT 20- TUYAU 160 | 211.21 | 4.79 |  | 0.017 | 10 | 200 | C2 | 7200 | 20-160 | 32 | 20 | 160 | 25 | [5 empty] | 1.1537 | 0.08798 | 0.63246
DR5IDH0202000 | 8433375022759 | INJECTED ¦ INJECTÉ | FEMALE MALE WELD-IN-SADDLE ABN//INSTAL PP-RD PORT 20- PIPE 200 | SADDOLE À SOUDER FEMELLE-MÂLE ABN//PP-RD PORT 20- TUYAU 200 | 211.21 | 4.79 |  | 0.01799 | 10 | 200 | C2 | 7200 | 20-200 | 32 | 20 | 200 | 25 | [5 empty] | 1.1676 | 0.08904 | 0.64008
DR5IDH0250500 | 8433375022766 | INJECTED ¦ INJECTÉ | FEMALE MALE WELD-IN-SADDLE ABN//INSTAL PP-RD PORT 25- PIPE 50 | SADDOLE À SOUDER FEMELLE-MÂLE ABN//PP-RD PORT 25- TUYAU 50 | 211.21 | 5.08 |  | 0.02 | 10 | 200 | C2 | 7200 | 25-50 | 32 | 25 | 50 | 25 | [5 empty] | 1.4178 | 0.10812 | 0.77724
DR5IDH0250630 | 8433375022773 | INJECTED ¦ INJECTÉ | FEMALE MALE WELD-IN-SADDLE ABN//INSTAL PP-RD PORT 25- PIPE 63 | SADDOLE À SOUDER FEMELLE-MÂLE ABN//PP-RD PORT 25- TUYAU 63 | 211.21 | 4.96 |  | 0.0192 | 10 | 200 | C2 | 7200 | 25-63 | 32 | 25 | 63 | 25 | [5 empty] | 1.3344 | 0.10176 | 0.73152
DR5IDH0250750 | 8433375022780 | INJECTED ¦ INJECTÉ | FEMALE MALE WELD-IN-SADDLE ABN//INSTAL PP-RD PORT 25- PIPE 75 | SADDOLE À SOUDER FEMELLE-MÂLE ABN//PP-RD PORT 25- TUYAU 75 | 211.21 | 5.08 |  | 0.019 | 10 | 200 | C2 | 7200 | 25-75 | 32 | 25 | 75 | 25 | [5 empty] | 1.3344 | 0.10176 | 0.73152
DR5IDH0250900 | 8433375022797 | INJECTED ¦ INJECTÉ | FEMALE MALE WELD-IN-SADDLE ABN//INSTAL PP-RD PORT 25- PIPE 90 | SADDOLE À SOUDER FEMELLE-MÂLE ABN//PP-RD PORT 25- TUYAU 90 | 211.21 | 5.08 |  | 0.0192 | 10 | 200 | C2 | 7200 | 25-90 | 32 | 25 | 90 | 25 | [5 empty] | 1.3344 | 0.10176 | 0.73152 |  |  | Recycle
DR5IDH0251100 | 8433375022803 | INJECTED ¦ INJECTÉ | FEMALE MALE WELD-IN-SADDLE ABN//INSTAL PP-RD PORT 25- PIPE 110 | SADDOLE À SOUDER FEMELLE-MÂLE ABN//PP-RD PORT 25- TUYAU 110 | 211.21 | 5.08 |  | 0.019 | 10 | 200 | C2 | 7200 | 25-110 | 32 | 25 | 110 | 25 | [5 empty] | 1.3205 | 0.1007 | 0.7239
DR5IDH0251250 | 8433375022810 | INJECTED ¦ INJECTÉ | FEMALE MALE WELD-IN-SADDLE ABN//INSTAL PP-RD PORT 25- PIPE 125 | SADDOLE À SOUDER FEMELLE-MÂLE ABN//PP-RD PORT 25- TUYAU 125 | 211.21 | 5.08 |  | 0.019 | 10 | 200 | C2 | 7200 | 25-125 | 32 | 25 | 125 | 25 | [5 empty] | 1.3275 | 0.10123 | 0.72771
DR5IDH0251600 | 8433375022827 | INJECTED ¦ INJECTÉ | FEMALE MALE WELD-IN-SADDLE ABN//INSTAL PP-RD PORT 25- PIPE 160 | SADDOLE À SOUDER FEMELLE-MÂLE ABN//PP-RD PORT 25- TUYAU 160 | 211.21 | 5.17 |  | 0.02 | 10 | 200 | C2 | 7200 | 25-160 | 32 | 25 | 160 | 25 | [5 empty] | 1.3969 | 0.10653 | 0.76581
DR5IDH0252000 | 8433375022834 | INJECTED ¦ INJECTÉ | FEMALE MALE WELD-IN-SADDLE ABN//INSTAL PP-RD PORT 25-PIPE 200 | SADDOLE À SOUDER FEMELLE-MÂLE ABN//PP-RD PORT 25- TUYAU 200 | 211.21 | 5.08 |  | 0.02 | 10 | 200 | C2 | 7200 | 25-200 | 32 | 25 | 200 | 25 | [5 empty] | 1.3969 | 0.10653 | 0.76581
DR5IDH0320900 | 8433375022841 | INJECTED ¦ INJECTÉ | FEMALE MALE WELD-IN-SADDLE ABN//INSTAL PP-RD PORT 32-PIPE 90 | SADDOLE À SOUDER FEMELLE-MÂLE ABN//PP-RD PORT 32- TUYAU 90 | 211.21 | 9.2 |  | 0.05 | 10 | 200 | C2 | 7200 | 32-90 | 50 | 32 | 90 | 25 | [5 empty] | 3.4958 | 0.26659 | 1.9164
DR5IDH0321100 | 8433375022858 | INJECTED ¦ INJECTÉ | FEMALE MALE WELD-IN-SADDLE ABN//INSTAL PP-RD PORT 32- PIPE 110 | SADDOLE À SOUDER FEMELLE-MÂLE ABN//PP-RD PORT 32- TUYAU 110 | 211.21 | 9.2 |  | 0.04714 | 10 | 200 | C2 | 7200 | 32-110 | 50 | 32 | 110 | 25 | [5 empty] | 3.4993 | 0.26686 | 1.9183
DR5IDH0321250 | 8433375022865 | INJECTED ¦ INJECTÉ | FEMALE MALE WELD-IN-SADDLE ABN//INSTAL PP-RD PORT 32- PIPE 125 | SADDOLE À SOUDER FEMELLE-MÂLE ABN//PP-RD PORT 32- TUYAU 125 | 211.21 | 9.2 |  | 0.04816 | 10 | 200 | C2 | 7200 | 32-125 | 50 | 32 | 125 | 25 | [5 empty] | 3.5619 | 0.27162 | 1.9526
DR5IDH0321600 | 8433375022872 | INJECTED ¦ INJECTÉ | FEMALE MALE WELD-IN-SADDLE ABN//INSTAL PP-RD PORT 32- PIPE 160 | SADDOLE À SOUDER FEMELLE-MÂLE ABN//PP-RD PORT 32- TUYAU 160 | 211.21 | 9.2 |  | 0.049 | 10 | 200 | C2 | 7200 | 32-160 | 50 | 32 | 160 | 25 | [5 empty] | 3.614 | 0.2756 | 1.9812
DR5IDH0322000 | 8433375022889 | INJECTED ¦ INJECTÉ | FEMALE MALE WELD-IN-SADDLE ABN//INSTAL PP-RD PORT 32- PIPE 200 | SADDOLE À SOUDER FEMELLE-MÂLE ABN//PP-RD PORT 32- TUYAU 200 | 211.21 | 9.2 |  | 0.05238 | 10 | 200 | C2 | 7200 | 32-200 | 50 | 32 | 200 | 25 | [5 empty] | 3.6835 | 0.2809 | 2.0193
DR5IDH0400900 | 8433375022896 | INJECTED ¦ INJECTÉ | FEMALE MALE WELD-IN-SADDLE ABN//INSTAL PP-RD PORT 40- PIPE 90 | SADDOLE À SOUDER FEMELLE-MÂLE ABN//PP-RD PORT 40- TUYAU 90 | 211.21 | 10.04 |  | 0.0553 | 10 | 60 | C2 | 2160 | 40-90 | 50 | 40 | 90 | 35 | [5 empty] | 3.8434 | 0.29309 | 2.1069
DR5IDH0401100 | 8433375022902 | INJECTED ¦ INJECTÉ | FEMALE MALE WELD-IN-SADDLE ABN//INSTAL PP-RD PORT 40- PIPE 110 | SADDOLE À SOUDER FEMELLE-MÂLE ABN//PP-RD PORT 40- TUYAU 110 | 211.21 | 10.04 |  | 0.05401 | 10 | 60 | C2 | 2160 | 40-110 | 50 | 40 | 110 | 35 | [5 empty] | 3.9407 | 0.30051 | 2.1603
DR5IDH0401250 | 8433375022919 | INJECTED ¦ INJECTÉ | FEMALE MALE WELD-IN-SADDLE ABN//INSTAL PP-RD PORT 40- PIPE 125 | SADDOLE À SOUDER FEMELLE-MÂLE ABN//PP-RD PORT 40- TUYAU 125 | 211.21 | 10.04 |  | 0.05325 | 10 | 60 | C2 | 2160 | 40-125 | 50 | 40 | 125 | 35 | [5 empty] | 3.8781 | 0.29574 | 2.126
DR5IDH0401600 | 8433375022926 | INJECTED ¦ INJECTÉ | FEMALE MALE WELD-IN-SADDLE ABN//INSTAL PP-RD PORT 40- PIPE 160 | SADDOLE À SOUDER FEMELLE-MÂLE ABN//PP-RD PORT 40- TUYAU 160 | 211.21 | 10.04 |  | 0.056 | 10 | 60 | C2 | 2160 | 40-160 | 50 | 40 | 160 | 35 | [5 empty] | 3.9615 | 0.3021 | 2.1717
DR5IDH0402000 | 8433375022933 | INJECTED ¦ INJECTÉ | FEMALE MALE WELD-IN-SADDLE ABN//INSTAL PP-RD PORT 40- PIPE 200 | SADDOLE À SOUDER FEMELLE-MÂLE ABN//PP-RD PORT 40- TUYAU 200 | 211.21 | 10.24 |  | 0.06198 | 10 | 60 | C2 | 2160 | 40-200 | 50 | 40 | 200 | 35 | [5 empty] | 4.1874 | 0.31932 | 2.2955
DR5IDH0402500 | 8433375022940 | INJECTED ¦ INJECTÉ | FEMALE MALE WELD-IN-SADDLE ABN//INSTAL PP-RD PORT 40- PIPE 250 | SADDOLE À SOUDER FEMELLE-MÂLE ABN//PP-RD PORT 40- TUYAU 250 | 211.21 | 10.04 |  | 0.06198 | 10 | 60 | C2 | 2160 | 40-250 | 50 | 40 | 250 | 35 | [5 empty] | 4.302 | 0.32807 | 2.3584
DR5IDH0403150 | 8433375022957 | INJECTED ¦ INJECTÉ | FEMALE MALE WELD-IN-SADDLE ABN//INSTAL PP-RD PORT 40- PIPE 315 | SADDOLE À SOUDER FEMELLE-MÂLE ABN//PP-RD PORT 40- TUYAU 315 | 211.21 | 10.04 |  | 0.06704 | 10 | 60 | C2 | 2160 | 40-315 | 50 | 40 | 315 | 35 | [5 empty] | 4.3716 | 0.33337 | 2.3965
DR5IDH0501100 | 8433375022964 | INJECTED ¦ INJECTÉ | FEMALE MALE WELD-IN-SADDLE ABN//INSTAL PP-RD PORT 50- PIPE 110 | SADDOLE À SOUDER FEMELLE-MÂLE ABN//PP-RD PORT 50- TUYAU 110 | 211.21 | 12.69 |  | 0.124 | 5 | 60 | C2 | 2160 | 50-110 | 63 | 50 | 110 | 35 | [5 empty] | 8.618 | 0.6572 | 4.7244
DR5IDH0501250 | 8433375022971 | INJECTED ¦ INJECTÉ | FEMALE MALE WELD-IN-SADDLE ABN//INSTAL PP-RD PORT 50- PIPE 125 | SADDOLE À SOUDER FEMELLE-MÂLE ABN//PP-RD PORT 50- TUYAU 125 | 211.21 | 12.44 |  | 0.12198 | 5 | 50 | C2 | 1800 | 50-125 | 63 | 50 | 125 | 35 | [5 empty] | 8.6875 | 0.6625 | 4.7625
DR5IDH0501600 | 8433375022988 | INJECTED ¦ INJECTÉ | FEMALE MALE WELD-IN-SADDLE ABN//INSTAL PP-RD PORT 50- PIPE 160 | SADDOLE À SOUDER FEMELLE-MÂLE ABN//PP-RD PORT 50- TUYAU 160 | 211.21 | 12.22 |  | 0.13 | 5 | 60 | C2 | 2160 | 50-160 | 63 | 50 | 160 | 35 | [5 empty] | 9.035 | 0.689 | 4.953
DR5IDH0502000 | 8433375022995 | INJECTED ¦ INJECTÉ | FEMALE MALE WELD-IN-SADDLE ABN//INSTAL PP-RD PORT 50-PIPE 200 | SADDOLE À SOUDER FEMELLE-MÂLE ABN//PP-RD PORT 50- TUYAU 200 | 211.21 | 12.44 |  | 0.14 | 5 | 60 | C2 | 2160 | 50-200 | 63 | 50 | 200 | 35 | [5 empty] | 9.73 | 0.742 | 5.334
DR5IDH0502500 | 8433375023008 | INJECTED ¦ INJECTÉ | FEMALE MALE WELD-IN-SADDLE ABN//INSTAL PP-RD PORT 50- PIPE 250 | SADDOLE À SOUDER FEMELLE-MÂLE ABN//PP-RD PORT 50- TUYAU 250 | 211.21 | 12.44 |  | 0.12401 | 5 | 60 | C2 | 2160 | 50-250 | 63 | 50 | 250 | 35 | [5 empty] | 8.9725 | 0.68423 | 4.9187
DR5IDH0503150 | 8433375023015 | INJECTED ¦ INJECTÉ | FEMALE MALE WELD-IN-SADDLE ABN//INSTAL PP-RD PORT 50-PIPE 315 | SADDOLE À SOUDER FEMELLE-MÂLE ABN//PP-RD PORT 50- TUYAU 315 | 211.21 | 12.22 |  | 0.12207 | 5 | 60 | C2 | 2160 | 50-315 | 63 | 50 | 315 | 35 | [5 empty] | 8.896 | 0.6784 | 4.8768
ABN Code | EAN Code | Production | Description | Description | Range ¦ Gamme | Price ¦ Prix €/U | STOCK | WEIGHT ¦ POIDS kg/ud | SUB-PACKAGING UNITS un/bag ¦ U. DE SOUS-EMB. un/sac | PACK.UNITS ¦ UNITÉS D'EMB. (un) | PACK.TYPE ¦ TYPE EMB. | U. FULL PALLET ¦ U.PAL. COMPL. | DN (mm) | D1 (mm) | L (mm) | Z (mm) | [6 empty] | Energy ¦ Énergie (MJ) | CO2 (kg) | Water ¦ Eau (l) | ROHs comp. | Safe for food use ¦ utilisation alimentaire | End of life cycle ¦ Fin de vie
DR1P040000000 | 8433375007787 | INJECTED ¦ INJECTÉ | STUB END FLANGE ABN//INSTAL PP-RD 40 | COLLERETTE À BRIDE ABN//PP-RD 40 | 211.21 | 5.9 |  | 0.02699 | - | 200 | C2 | 7200 | 40 | 60.81 | 27.5 | 18.5 | [6 empty] | 4.5175 | 0.3445 | 2.4765
DR1P050000000 | 8433375007794 | INJECTED ¦ INJECTÉ | STUB END FLANGE ABN//INSTAL PP-RD 50 | COLLERETTE À BRIDE ABN//PP-RD 50 | 211.21 | 7.88 |  | 0.064 | - | 80 | C2 | 2880 | 50 | 84.44 | 34.5 | 22 | [6 empty] | 5.56 | 0.424 | 3.048
DR1P063000000 | 8433375007800 | INJECTED ¦ INJECTÉ | STUB END FLANGE ABN//INSTAL PP-RD 63 | COLLERETTE À BRIDE ABN//PP-RD 63 | 211.21 | 8.34 |  | 0.089 | - | 50 | C2 | 1800 | 63 | 97.49 | 35.5 | 21.5 | [6 empty] | 6.3245 | 0.4823 | 3.4671
DR1P075000000 | 8433375007817 | INJECTED ¦ INJECTÉ | STUB END FLANGE ABN//INSTAL PP-RD 75 | COLLERETTE À BRIDE ABN//PP-RD 75 | 211.21 | 10.99 |  | 0.13244 | - | 40 | C2 | 1440 | 75 | 115.59 | 35.5 | 18.5 | [6 empty] | 9.5215 | 0.7261 | 5.2197
DR1P090000000 | 8433375007824 | INJECTED ¦ INJECTÉ | STUB END FLANGE ABN//INSTAL PP-RD 90 | COLLERETTE À BRIDE ABN//PP-RD 90 | 211.21 | 17.12 |  | 0.20277 | - | 90 | C9 | 1080 | 90 | 132.59 | 44 | 27 | [6 empty] | 13.9 | 1.06 | 7.62 |  |  | Recycle
DR1P110000000 | 8433375007831 | INJECTED ¦ INJECTÉ | STUB END FLANGE ABN//INSTAL PP-RD 110 | COLLERETTE À BRIDE ABN//PP-RD 110 | 211.21 | 26.71 |  | 0.32598 | - | 52 | C9 | 624 | 110 | 156.66 | 52.5 | 33.5 | [6 empty] | 19.8075 | 1.5105 | 10.8585
DR1P125000000 | 8433375007848 | INJECTED ¦ INJECTÉ | STUB END FLANGE ABN//INSTAL PP-RD 125 | COLLERETTE À BRIDE ABN//PP-RD 125 | 211.21 | 47.54 |  | 0.89 | - | 36 | C9 | 432 | 125 | 185.66 | 55 | 36 | [6 empty] | 61.855 | 4.717 | 33.909
DR1P160000000 | 8433375007855 | INJECTED ¦ INJECTÉ | STUB END FLANGE ABN//INSTAL PP-RD 160 | COLLERETTE À BRIDE ABN//PP-RD 160 | 211.21 | 98.19 |  | 0.80973 | - | 9 | C9 | 108 | 160 | 217.87 | 75 | 50 | [6 empty] | 56.2762 | 4.2916 | 30.8507
ABN Code | EAN Code | Production | Description | Description | Range ¦ Gamme | Price ¦ Prix €/U | STOCK | WEIGHT ¦ POIDS kg/ud | SUB-PACKAGING UNITS un/bag ¦ U. DE SOUS-EMB. un/sac | PACK.UNITS ¦ UNITÉS D'EMB. (un) | PACK.TYPE ¦ TYPE EMB. | U. FULL PALLET ¦ U.PAL. COMPL. | DN (mm) | D1 (mm) | L (mm) | Z (mm) | [6 empty] | Energy ¦ Énergie (MJ) | CO2 (kg) | Water ¦ Eau (l) | ROHs comp. | Safe for food use ¦ utilisation alimentaire | End of life cycle ¦ Fin de vie
DR1PM06300000 | 8433375022650 | INJECTED ¦ INJECTÉ | MALE FLANGE ABN//INSTAL PP-RD 63 | BRIDE MÂLE ABN//PP-RD 63 | 211.21 | 26.21 |  | 0.138 | - | 23 | C2 | 828 | 63 | 63 | 115 | 100 | [6 empty] | 9.591 | 0.7314 | 5.2578
DR1PM07500000 | 8433375022667 | INJECTED ¦ INJECTÉ | MALE FLANGE ABN//INSTAL PP-RD 75 | BRIDE MÂLE ABN//PP-RD 75 | 211.21 | 50.66 |  | 0.2392 | - | 15 | C2 | 540 | 75 | 75 | 120 | 104 | [6 empty] | 16.6244 | 1.2678 | 9.1135
DR1PM09000000 | 8433375022674 | INJECTED ¦ INJECTÉ | MALE FLANGE ABN//INSTAL PP-RD 90 | BRIDE MÂLE ABN//PP-RD 90 | 211.21 | 53.31 |  | 0.298 | - | 12 | C2 | 432 | 90 | 90 | 119.5 | 102.5 | [6 empty] | 20.711 | 1.5794 | 11.3538 |  |  | Recycle
ABN Code | EAN Code | Production | Description | Description | Range ¦ Gamme | Price ¦ Prix €/U | STOCK | WEIGHT ¦ POIDS kg/ud | SUB-PACKAGING UNITS un/bag ¦ U. DE SOUS-EMB. un/sac | PACK.UNITS ¦ UNITÉS D'EMB. (un) | PACK.TYPE ¦ TYPE EMB. | U. FULL PALLET ¦ U.PAL. COMPL. | D1 (mm) | L (mm) | Z1 (mm) | [7 empty] | Energy ¦ Énergie (MJ) | CO2 (kg) | Water ¦ Eau (l) | ROHs comp. | Safe for food use ¦ utilisation alimentaire | End of life cycle ¦ Fin de vie
DR5PS51600000 | 8433375058864 | CUSTOM MADE-SUR MESURE | LONG STUB FLANGE BUTT WELDING 160 S-5 / SDR 11 | COLLERETTE LONGUE À BRIDE SOUDURE BOUT À BOUT 160 S-5 / SDR 11 | 211.3 | 144.39 |  | 1.717 | - | 108 | PE | 108 | 160 | 190 | 100 | 0 | [6 empty] | 110.505 | 8.427 | 60.579
DR5PS52000000 | 8433375038019 | CUSTOM MADE-SUR MESURE | LONG STUB FLANGE BUTT WELDING 200 S-5 / SDR 11 | COLLERETTE LONGUE À BRIDE SOUDURE BOUT À BOUT 200 S-5 / SDR 11 | 211.3 | 157.72 |  | 3.309 | - | 60 | PE | 60 | 200 | 310 | 200 | 0 | [6 empty] | 229.9755 | 17.5377 | 126.0729
DR5PS52500000 | 8433375058871 | CUSTOM MADE-SUR MESURE | LONG STUB FLANGE BUTT WELDING 250 S-5 / SDR 11 | COLLERETTE LONGUE À BRIDE SOUDURE BOUT À BOUT 250 S-5 / SDR 11 | 211.3 | 332.1 |  | 4.41 | - | 40 | PA | 40 | 250 | 310 | 200 | 0 | [6 empty] | 306.495 | 23.373 | 168.021
DR5PS53150000 | 8433375058888 | CUSTOM MADE-SUR MESURE | LONG STUB FLANGE BUTT WELDING 315 S-5 / SDR 11 | COLLERETTE LONGUE À BRIDE SOUDURE BOUT À BOUT 315 S-5 / SDR 11 | 211.3 | 440.75 |  | 9.57 | - | 33 | PA | 33 | 315 | 328 | 200 | 0 | [6 empty] | 665.115 | 50.721 | 364.617 |  |  | Recycle
DR5PS53550000 | 8433375058895 | CUSTOM MADE-SUR MESURE | LONG STUB FLANGE BUTT WELDING 355 S-5 / SDR 11 | COLLERETTE LONGUE À BRIDE SOUDURE BOUT À BOUT 355 S-5 / SDR 11 | 211.3 | 562.31 |  | 14.51 | - | 18 | PE | 18 | 355 | 380 | 200 | 0 | [6 empty] | 1008.445 | 76.903 | 552.831
DR5PS54000000 | 8433375058901 | CUSTOM MADE-SUR MESURE | LONG STUB FLANGE BUTT WELDING 400 S-5 / SDR 11 | COLLERETTE LONGUE À BRIDE SOUDURE BOUT À BOUT 400 S-5 / SDR 11 | 211.3 | 1124.89 |  | 18.612 | - | 18 | PE | 18 | 400 | 395 | 200 | 0 | [6 empty] | 1293.534 | 98.6436 | 709.1172
DR5PS54500000 | 8433375058918 | CUSTOM MADE-SUR MESURE | LONG STUB FLANGE BUTT WELDING 450 S-5 / SDR 11 | COLLERETTE LONGUE À BRIDE SOUDURE BOUT À BOUT 450 S-5 / SDR 11 | 211.3 | CONSULTAR |  | 24.6 | - | 15 | PA | 15 | 450 | 400 | 200 | 0 | [6 empty] | 1709.7 | 130.38 | 937.26
DR5PS55000000 | 8433375058925 | CUSTOM MADE-SUR MESURE | LONG STUB FLANGE BUTT WELDING 500 S-5 / SDR 11 | COLLERETTE LONGUE À BRIDE SOUDURE BOUT À BOUT 500 S-5 / SDR 11 | 211.3 | CONSULTAR |  | 13.53 | - | 28 | PA | 28 | 500 | 410 | 200 | 0 | [6 empty] | 940.335 | 71.709 | 515.493
ABN Code | EAN Code | Production | Description | Description | Range ¦ Gamme | Price ¦ Prix €/U | STOCK | WEIGHT ¦ POIDS kg/ud | SUB-PACKAGING UNITS un/bag ¦ U. DE SOUS-EMB. un/sac | PACK.UNITS ¦ UNITÉS D'EMB. (un) | PACK.TYPE ¦ TYPE EMB. | U. FULL PALLET ¦ U.PAL. COMPL. | D1 (mm) | L (mm) | Z1 (mm) | [7 empty] | Energy ¦ Énergie (MJ) | CO2 (kg) | Water ¦ Eau (l) | ROHs comp. | Safe for food use ¦ utilisation alimentaire | End of life cycle ¦ Fin de vie
DR5PS81600000 | 8433375058932 | CUSTOM MADE-SUR MESURE | LONG STUB FLANGE BUTT WELDING 160 S-8 / SDR 17 | COLLERETTE LONGUE À BRIDE SOUDURE BOUT À BOUT 160 S-8 / SDR 17 | 211.3 | 141.5 |  | 1.356 | - | 108 | PE | 108 | 160 | 190 | 100 | 0 | [6 empty] | 94.242 | 7.1868 | 51.6636
DR5PS82000000 | 8433375058949 | CUSTOM MADE-SUR MESURE | LONG STUB FLANGE BUTT WELDING 200 S-8 / SDR 17 | COLLERETTE LONGUE À BRIDE SOUDURE BOUT À BOUT 200 S-8 / SDR 17 | 211.3 | 175.46 |  | 2.806 | - | 60 | PE | 60 | 200 | 310 | 200 | 0 | [6 empty] | 195.017 | 14.8718 | 106.9086
DR5PS82500000 | 8433375058956 | CUSTOM MADE-SUR MESURE | LONG STUB FLANGE BUTT WELDING 250 S-8 / SDR 17 | COLLERETTE LONGUE À BRIDE SOUDURE BOUT À BOUT 250 S-8 / SDR 17 | 211.3 | 289.3 |  | 3.67 | - | 40 | PA | 40 | 250 | 310 | 200 | 0 | [6 empty] | 255.065 | 19.451 | 139.827
DR5PS83150000 | 8433375058963 | CUSTOM MADE-SUR MESURE | LONG STUB FLANGE BUTT WELDING 315 S-8 / SDR 17 | COLLERETTE LONGUE À BRIDE SOUDURE BOUT À BOUT 315 S-8 / SDR 17 | 211.3 | 396.32 |  | 6.33 | - | 33 | PA | 33 | 315 | 328 | 200 | 0 | [6 empty] | 439.935 | 33.549 | 241.173
DR5PS83550000 | 8433375058970 | CUSTOM MADE-SUR MESURE | LONG STUB FLANGE BUTT WELDING 355 S-8 / SDR 17 | COLLERETTE LONGUE À BRIDE SOUDURE BOUT À BOUT 355 S-8 / SDR 17 | 211.3 | CONSULTAR |  | 12.46 | - | 18 | PE | 18 | 355 | 380 | 200 | 0 | [6 empty] | 865.97 | 66.038 | 474.726 |  |  | Recycle
DR5PS84000000 | 8433375058987 | CUSTOM MADE-SUR MESURE | LONG STUB FLANGE BUTT WELDING 400 S-8 / SDR 17 | COLLERETTE LONGUE À BRIDE SOUDURE BOUT À BOUT 400 S-8 / SDR 17 | 211.3 | CONSULTAR |  | 12.618 | - | 18 | PE | 18 | 400 | 395 | 200 | 0 | [6 empty] | 876.951 | 66.8754 | 480.7458
DR5PS84500000 | 8433375058994 | CUSTOM MADE-SUR MESURE | LONG STUB FLANGE BUTT WELDING 450 S-8 / SDR 17 | COLLERETTE LONGUE À BRIDE SOUDURE BOUT À BOUT 450 S-8 / SDR 17 | 211.3 | CONSULTAR |  | 21.27 | - | 15 | PA | 15 | 450 | 400 | 200 | 0 | [6 empty] | 1478.265 | 112.731 | 810.387
DR5PS85000000 | 8433375059007 | CUSTOM MADE-SUR MESURE | LONG STUB FLANGE BUTT WELDING 500 S-8 / SDR 17 | COLLERETTE LONGUE À BRIDE SOUDURE BOUT À BOUT 500 S-8 / SDR 17 | 211.3 | CONSULTAR |  | 13.53 | - | 28 | PA | 28 | 500 | 410 | 200 | 0 | [6 empty] | 940.335 | 71.709 | 515.493
ABN Code | EAN Code | Production | Description | Description | Range ¦ Gamme | Price ¦ Prix €/U | STOCK | WEIGHT ¦ POIDS kg/ud | SUB-PACKAGING UNITS un/bag ¦ U. DE SOUS-EMB. un/sac | PACK.UNITS ¦ UNITÉS D'EMB. (un) | PACK.TYPE ¦ TYPE EMB. | U. FULL PALLET ¦ U.PAL. COMPL. | DN pipe (mm) | DN (mm) | D1 (mm) | D2 (mm) | D3 (mm) | Z (mm) |  |  |  | Z (mm) | Energy ¦ Énergie (MJ) | CO2 (kg) | Water ¦ Eau (l) | ROHs comp. | Safe for food use ¦ utilisation alimentaire | End of life cycle ¦ Fin de vie
D1BPPA0400320 | 8433375006629 | INJECTED ¦ INJECTÉ | PP FLANGE STEEL CORE D-40 DN32 FOR FLANGE HOLDER ABN//INSTAL PP-RD 40 | BRIDE PP À ÂME ACIER D-40 DN32 POUR SUPPORT DE BRIDE ABN//PP-RD 40 | 210.2 | 29.76 |  | 0.67 | - | 25 | C2 | 900 | 40 | 32 | 142 | 100 | 52 | 18 |  |  |  | 18 | 7.169 | 0.5695 | 30.3175
D1BPPA0500400 | 8433375006636 | INJECTED ¦ INJECTÉ | PP FLANGE WITH STEEL CORE D-50 DN40 FOR FLANGE HOLDER ABN//INSTAL PP-RD 50 | BRIDE PP À ÂME ACIER D-50 DN40 POUR SUPPORT DE BRIDE ABN//PP-RD 50 | 210.2 | 36.22 |  | 0.792 | - | 25 | C2 | 900 | 50 | 40 | 155 | 110 | 63 | 18.5 |  |  |  | 18 | 8.4744 | 0.6732 | 35.838
D1BPPA0630500 | 8433375006643 | INJECTED ¦ INJECTÉ | PP FLANGE WITH STEEL CORE D-63 DN50 FOR FLANGE HOLDER ABN//INSTAL PP-RD 60 | BRIDE PP À ÂME ACIER D-63 DN50 POUR SUPPORT DE BRIDE ABN//PP-RD 60 | 210.2 | 42.84 |  | 0.884 | - | 25 | C2 | 900 | 63 | 50 | 170 | 125 | 78 | 18.5 |  |  |  | 17 | 9.4588 | 0.7514 | 40.001
D1BPPA0750650 | 8433375006650 | INJECTED ¦ INJECTÉ | PP FLANGE WITH STEEL CORE D-75 DN65 FOR FLANGE HOLDER ABN//INSTAL PP-RD 75 | BRIDE PP À ÂME ACIER D-75 DN65 POUR SUPPORT DE BRIDE ABN//PP-RD 75 | 210.2 | 48.42 |  | 1.25 | - | 25 | C9 | 300 | 75 | 65 | 191 | 145 | 92 | 20 |  |  |  | 18 | 12.8935 | 1.0243 | 54.5263
D1BPPA0900800 | 8433375006667 | INJECTED ¦ INJECTÉ | PP FLANGE WITH STEEL CORE D-90 DN80 FOR FLANGE HOLDER ABN//INSTAL PP-RD 90 | BRIDE PP À ÂME ACIER D-90 DN80 POUR SUPPORT DE BRIDE ABN//PP-RD 90 | 210.2 | 56.21 |  | 1.24 | - | 25 | C9 | 300 | 90 | 80 | 206 | 160 | 109 | 21 |  |  |  | 20 | 13.268 | 1.054 | 56.11 |  |  | Recycle
D1BPPA1101000 | 8433375006674 | INJECTED ¦ INJECTÉ | PP FLANGE WITH STEEL CORE D-110 DN100 FOR FLANGE HOLDER ABN//INSTAL PP-RD 110 | BRIDE PP À ÂME ACIER D-110 DN100 POUR SUPPORT DE BRIDE ABN//PP-RD 110 | 210.2 | 70.05 |  | 1.52 | - | 25 | C9 | 300 | 110 | 100 | 226 | 180 | 134 | 22 |  |  |  | 20 | 16.264 | 1.292 | 68.78
D1BPPA1401250 | 8433375006681 | INJECTED ¦ INJECTÉ | PP FLANGE WITH STEEL CORE D-140 DN125 FOR FLANGE HOLDER ABN//INSTAL PP-RD 125 | BRIDE PP À ÂME ACIER D-140 DN125 POUR SUPPORT DE BRIDE ABN//PP-RD 125 | 210.2 | 127.68 |  | 2.51 | - | 10 | C9 | 120 | 125 | 140 | 250 | 210 | 158 | 24 |  |  |  | 20 | 26.857 | 2.1335 | 113.5775
D5BPPA1801500 | 8433375054255 | INJECTED ¦ INJECTÉ | PP FLANGE STEEL D-180 DN150 FOR FLANGE HOLDER ABN//INSTAL PP-RD 160 | BRIDE PP ACIER D-180 DN150 POUR SUPPORT DE BRIDE ABN//PP-RD 160 | 210.2 | 129.15 |  | 3.2 | - | 8 | C9 | 96 | 160 | 150 | 285 | 240 | 188 | 24 |  |  |  |  | 34.24 | 2.72 | 144.8
D5BPPA1601500 | 8433375009873 | INJECTED ¦ INJECTÉ | PP FLANGE STEEL D-160 DN150 FOR FLANGE HOLDER ABN//INSTAL PP-RD 160 BUTT WELDING | BRIDE PP ACIER D-160 DN150 SOUDURE BOUT À BOUT ABN//PP-RD 160 | 210.3 | 130.82 |  | 3.61 | - | 8 | C9 | 96 | 160 | 150 | 191 | 240 | 178 | 25 |  |  |  |  | 38.63 | 3.07 | 163.35
D5BPPA2002000 | 8433375011890 | INJECTED ¦ INJECTÉ | PP FLANGE STEEL D-200 DN 200 FOR FLANGE HOLDER ABN//INSTAL PP-RD 200 | BRIDE PP ACIER D-200 DN200 POUR SUPPORT DE BRIDE ABN//PP-RD 200 | 210.2 | 214 |  | 3.33 | - | 8 | C9 | 96 | 200 | 200 | 340 | 295 | 235.5 | 24 |  |  |  |  | 35.631 | 2.8305 | 150.6825
D5BPPA2502500 | 8433375011906 | INJECTED ¦ INJECTÉ | PP FLANGE STEEL D-250 DN 250 FOR FLANGE HOLDER ABN//INSTAL PP-RD 250 | BRIDE PP ACIER D-250 DN250 POUR SUPPORT DE BRIDE ABN//PP-RD 250 | 210.2 | 310.08 |  | 5.47 | - | 5 | C9 | 60 | 250 | 250 | 403 | 350 | 287.5 | 30 | [7 empty] | 0 | 0 | 0
D5BPPA3153000 | 8433375011913 | INJECTED ¦ INJECTÉ | PP FLANGE STEEL D-315 DN 300 FOR FLANGE HOLDER ABN//INSTAL PP-RD 315 | BRIDE PP ACIER D-315 DN300 POUR SUPPORT DE BRIDE ABN//PP-RD 315 | 210.2 | 432.57 |  | 9.76 | - | 100 | PA | 100 | 315 | 300 | 467 | 400 | 337.3 | 34 | [7 empty] | 0 | 0 | 0
D5BPPA4004000 | 8433375011920 | INJECTED ¦ INJECTÉ | PP FLANGE STEEL D-400 DN 400 FOR FLANGE HOLDER ABN//INSTAL PP-RD 400 | BRIDE PP ACIER D-400 DN400 POUR SUPPORT DE BRIDE ABN//PP-RD 400 | 210.2 | 880.09 |  | 15.3 | - | 50 | PE | 50 | 400 | 400 | 567 | 515 | 429.5 | 44 | [7 empty] | 0 | 0 | 0
ABN Code | EAN Code | Production | Description | Description | Range ¦ Gamme | Price ¦ Prix €/U | STOCK | WEIGHT ¦ POIDS kg/ud | SUB-PACKAGING UNITS un/bag ¦ U. DE SOUS-EMB. un/sac | PACK.UNITS ¦ UNITÉS D'EMB. (un) | PACK.TYPE ¦ TYPE EMB. | U. FULL PALLET ¦ U.PAL. COMPL. | DN (mm) | L (mm) | [8 empty] | Energy ¦ Énergie (MJ) | CO2 (kg) | Water ¦ Eau (l) | ROHs comp. | Safe for food use ¦ utilisation alimentaire | End of life cycle ¦ Fin de vie
DR1TA02000000 | 8433375008241 | INJECTED ¦ INJECTÉ | END CAP ABN//INSTAL PP-RD 20 | BOUCHON ABN//PP-RD 20 | 211.21 | 0.47 |  | 0.008 | 50 | 500 | C2 | 18000 | 20 | 25.0 | [8 empty] | 0.556 | 0.0424 | 0.3048
DR1TA02500000 | 8433375008258 | INJECTED ¦ INJECTÉ | END CAP ABN//INSTAL PP-RD 25 | BOUCHON ABN//PP-RD 25 | 211.21 | 0.73 |  | 0.011 | 50 | 500 | C2 | 18000 | 25 | 24.5 | [8 empty] | 0.7645 | 0.0583 | 0.4191
DR1TA03200000 | 8433375008265 | INJECTED ¦ INJECTÉ | END CAP ABN//INSTAL PP-RD 32 | BOUCHON ABN//PP-RD 32 | 211.21 | 0.96 |  | 0.016 | 30 | 300 | C2 | 10800 | 32 | 29.0 | [8 empty] | 1.3205 | 0.1007 | 0.7239
DR1TA04000000 | 8433375008272 | INJECTED ¦ INJECTÉ | END CAP ABN//INSTAL PP-RD 40 | BOUCHON ABN//PP-RD 40 | 211.21 | 1.55 |  | 0.029 | 20 | 160 | C2 | 5760 | 40 | 33.6 | [8 empty] | 2.085 | 0.159 | 1.143
DR1TA05000000 | 8433375008289 | INJECTED ¦ INJECTÉ | END CAP ABN//INSTAL PP-RD 50 | BOUCHON ABN//PP-RD 50 | 211.21 | 3.09 |  | 0.05896 | 10 | 100 | C2 | 3600 | 50 | 42.0 | [8 empty] | 3.8225 | 0.2915 | 2.0955
DR1TA06300000 | 8433375008296 | INJECTED ¦ INJECTÉ | END CAP ABN//INSTAL PP-RD 63 | BOUCHON ABN//PP-RD 63 | 211.21 | 4.42 |  | 0.104 | 5 | 50 | C2 | 1800 | 63 | 48.0 | [8 empty] | 8.34 | 0.636 | 4.572 |  |  | Recycle
DR1TA07500000 | 8433375008302 | INJECTED ¦ INJECTÉ | END CAP ABN//INSTAL PP-RD 75 | BOUCHON ABN//PP-RD 75 | 211.21 | 8.42 |  | 0.207 | 4 | 32 | C2 | 1152 | 75 | 51.24 | [8 empty] | 14.178 | 1.0812 | 7.7724
DR1TA09000000 | 8433375008319 | INJECTED ¦ INJECTÉ | END CAP ABN//INSTAL PP-RD 90 | BOUCHON ABN//PP-RD 90 | 211.21 | 15.33 |  | 0.28568 | 2 | 24 | C2 | 864 | 90 | 61.49 | [8 empty] | 20.016 | 1.5264 | 10.9728
DR1TA11000000 | 8433375008326 | INJECTED ¦ INJECTÉ | END CAP ABN//INSTAL PP-RD 110 | BOUCHON ABN//PP-RD 110 | 211.21 | 21.8 |  | 0.4402 | - | 10 | C2 | 360 | 110 | 69.00 | [8 empty] | 24.6725 | 1.8815 | 13.5255
DR1TA12500000 | 8433375008333 | INJECTED ¦ INJECTÉ | END CAP ABN//INSTAL PP-RD 125 | BOUCHON ABN//PP-RD 125 | 211.21 | 39.11 |  | 0.636 | - | 32 | C9 | 384 | 125 | 75.65 | [8 empty] | 49.345 | 3.763 | 27.051
DR1TA16000000 | 8433375008340 | INJECTED ¦ INJECTÉ | END CAP ABN//INSTAL PP-RD 160 | BOUCHON ABN//PP-RD 160 | 211.21 | 76.92 |  | 1.246 | - | 9 | C9 | 108 | 160 | 78 | [8 empty] | 86.597 | 6.6038 | 47.4726
ABN Code | EAN Code | Production | Description | Description | Range ¦ Gamme | Price ¦ Prix €/U | STOCK | WEIGHT ¦ POIDS kg/ud | SUB-PACKAGING UNITS un/bag ¦ U. DE SOUS-EMB. un/sac | PACK.UNITS ¦ UNITÉS D'EMB. (un) | PACK.TYPE ¦ TYPE EMB. | U. FULL PALLET ¦ U.PAL. COMPL. | DN (mm) | D1 (mm) | D2 (mm) | L (mm) | Z (mm) | [5 empty] | Energy ¦ Énergie (MJ) | CO2 (kg) | Water ¦ Eau (l) | ROHs comp. | Safe for food use ¦ utilisation alimentaire | End of life cycle ¦ Fin de vie
DR5IB02502000 | 8433375023398 | INJECTED ¦ INJECTÉ | ELECTRIC METER GRAFT PIECE ABN//INSTAL PP-RD | PIÈCE DE PIQUAGE COMPTEUR ÉLECTRIQUE ABN//PP-RD | 211.21 | 3.26 |  | 0.01967 | 10 | 100 | C2 | 3600 | 25 | 25 | 24 | 43 | 45 | [5 empty] | 1.3671 | 0.10425 | 0.74943
ABN Code | EAN Code | Production | Description | Description | Range ¦ Gamme | Price ¦ Prix €/U | STOCK | WEIGHT ¦ POIDS kg/ud | SUB-PACKAGING UNITS un/bag ¦ U. DE SOUS-EMB. un/sac | PACK.UNITS ¦ UNITÉS D'EMB. (un) | PACK.TYPE ¦ TYPE EMB. | U. FULL PALLET ¦ U.PAL. COMPL. | ØPIPE (mm) | D1 (mm) | L (mm) | z (mm) | [6 empty] | Energy ¦ Énergie (MJ) | CO2 (kg) | Water ¦ Eau (l) | ROHs comp. | Safe for food use ¦ utilisation alimentaire | End of life cycle ¦ Fin de vie
DR1DC05006375 | 8433375023404 | INJECTED ¦ INJECTÉ | CURVE SADDLE 20-25 FOR PIPES 50-63-75 | COLLIER DE PRISE COURBE 20-25 POUR TUYAUX 50-63-75 | 211.21 | 11.23 |  | 2.49 | 5 | 30 | C2 | 1080 | 50-63-75 | 20-25 | 101.5 | 85 | [6 empty] | 173.17 | 13.58 | 95.07
DR1DC09011000 | 8433375023411 | INJECTED ¦ INJECTÉ | CURVE SADDLE 25-25 FOR PIPES 90-110 | COLLIER DE PRISE COURBE 25-25 POUR TUYAUX 90-110 | 211.21 | 11.51 |  | 2.485 | 5 | 30 | C2 | 1080 | 90-110 | 20-25 | 104 | 83.8 | [6 empty] | 172.82 | 13.55 | 94.88 |  |  | Recycle
ABN Code | EAN Code | Production | Description | Description | Range ¦ Gamme | Price ¦ Prix €/U | STOCK | WEIGHT ¦ POIDS kg/ud | SUB-PACKAGING UNITS un/bag ¦ U. DE SOUS-EMB. un/sac | PACK.UNITS ¦ UNITÉS D'EMB. (un) | PACK.TYPE ¦ TYPE EMB. | U. FULL PALLET ¦ U.PAL. COMPL. | d (mm) | D (mm) | L (mm) | t (mm) | z (mm) | H (mm) |  |  |  |  | Energy ¦ Énergie (MJ) | CO2 (kg) | Water ¦ Eau (l) | ROHs comp. | Safe for food use ¦ utilisation alimentaire | End of life cycle ¦ Fin de vie
DR1SCH0200200 | 8433375073973 | INJECTED ¦ INJECTÉ | SHORT BRIDGE ABN//INSTAL PP-RD 20 NEW!! | PONT COURT ABN//PP-RD 20 NOUVEAU !! | 211.31 | 1.37 |  | 0.026 | 10 |  |  |  | 20 | 29 | 81 | 51 | 16 | 31
DR1SCH0250200 | 8433375073980 | INJECTED ¦ INJECTÉ | SHORT BRIDGE ABN//INSTAL PP-RD 25 NEW!! | PONT COURT ABN//PP-RD 25 NOUVEAU !! | 211.31 | 2.22 |  | 0.044 | 10 |  |  |  | 25 | 35 | 96 | 64 | 17 | 39
ABN Code | EAN Code | Production | Description | Description | Range ¦ Gamme | Price ¦ Prix €/U | STOCK | WEIGHT ¦ POIDS kg/ud | SUB-PACKAGING UNITS un/bag ¦ U. DE SOUS-EMB. un/sac | PACK.UNITS ¦ UNITÉS D'EMB. (un) | PACK.TYPE ¦ TYPE EMB. | U. FULL PALLET ¦ U.PAL. COMPL. | DN (mm) | L (mm) | [8 empty] | Energy ¦ Énergie (MJ) | CO2 (kg) | Water ¦ Eau (l) | ROHs comp. | Safe for food use ¦ utilisation alimentaire | End of life cycle ¦ Fin de vie
DR1S020020000 | 8433375008104 | CUSTOM MADE-SUR MESURE | BRIDGE ABN//INSTAL PP-RD 20 | PONT ABN//PP-RD 20 | 211.31 | 3.39 |  | 0.058 | - | 80 | C2 | 2880 | 20 | 340 | [8 empty] | 2.6203 | 0.20299 | 1.4427
DR1S025020000 | 8433375008111 | CUSTOM MADE-SUR MESURE | BRIDGE ABN//INSTAL PP-RD 25 | PONT ABN//PP-RD 25 | 211.31 | 4.26 |  | 0.0912 | - | 50 | C2 | 1800 | 25 | 340 | [8 empty] | 4.2024 | 0.32555 | 2.3137 |  |  | Recycle
DR1S032020000 | 8433375008128 | CUSTOM MADE-SUR MESURE | BRIDGE ABN//INSTAL PP-RD 32 | PONT ABN//PP-RD 32 | 211.31 | 5.72 |  | 0.148 | - | 30 | C2 | 1080 | 32 | 340 | [8 empty] | 0.79104 | 0.06128 | 0.43552
ABN Code | EAN Code | Production | Description | Description | Range ¦ Gamme | Price ¦ Prix €/U | STOCK | WEIGHT ¦ POIDS kg/ud | SUB-PACKAGING UNITS un/bag ¦ U. DE SOUS-EMB. un/sac | PACK.UNITS ¦ UNITÉS D'EMB. (un) | PACK.TYPE ¦ TYPE EMB. | U. FULL PALLET ¦ U.PAL. COMPL. | DN (mm) | L (mm) | [8 empty] | Energy ¦ Énergie (MJ) | CO2 (kg) | Water ¦ Eau (l) | ROHs comp. | Safe for food use ¦ utilisation alimentaire | End of life cycle ¦ Fin de vie
DR1TAR0000000 | 8433375009460 | INJECTED ¦ INJECTÉ | PIPE REPAIR STICK | STICK DE RÉPARATION POUR TUYAU | 211.21 | 2.11 |  | 0.003 | 50 | 500 | C2 | 18000 | 10 | 200 | [8 empty] | 0.79104 | 0.06128 | 0.43552
ABN Code | EAN Code | Production | Description | Description | Range ¦ Gamme | Price ¦ Prix €/U | STOCK | WEIGHT ¦ POIDS kg/ud | SUB-PACKAGING UNITS un/bag ¦ U. DE SOUS-EMB. un/sac | PACK.UNITS ¦ UNITÉS D'EMB. (un) | PACK.TYPE ¦ TYPE EMB. | U. FULL PALLET ¦ U.PAL. COMPL. | DN (mm) | D1 (mm) | L (mm) | [7 empty] | Energy ¦ Énergie (MJ) | CO2 (kg) | Water ¦ Eau (l) | ROHs comp. | Safe for food use ¦ utilisation alimentaire | End of life cycle ¦ Fin de vie
DR1CO03202004 | 8433375023039 | INJECTED ¦ INJECTÉ | MANIFOLD PP-R 32-20x4 | COLLECTEUR PP-R 32-20x4 | 211.21 | 11.54 |  | 0.131 | - | 24 | C2 | 864 | 32 | 20 | 246 | [7 empty] | 9.1045 | 0.6943 | 4.323
DR1CO03202504 | 8433375023046 | INJECTED ¦ INJECTÉ | MANIFOLD PP-R 32-25x4 | COLLECTEUR PP-R 32-25x4 | 211.21 | 12.38 |  | 0.154 | - | 24 | C2 | 864 | 32 | 25 | 250 | [7 empty] | 10.703 | 0.8162 | 5.082 |  |  | Recycle
DR1CO04002504 | 8433375023053 | INJECTED ¦ INJECTÉ | MANIFOLD PP-R 40-25x4 | COLLECTEUR PP-R 40-25x4 | 211.21 | 14.06 |  | 0.207 | - | 19 | C2 | 864 | 40 | 25 | 248 | [7 empty] | 14.3865 | 1.0971 | 6.831
ABN Code | EAN Code | Production | Description | Description | Range ¦ Gamme | Price ¦ Prix €/U | STOCK | WEIGHT ¦ POIDS kg/ud | SUB-PACKAGING UNITS un/bag ¦ U. DE SOUS-EMB. un/sac | PACK.UNITS ¦ UNITÉS D'EMB. (un) | PACK.TYPE ¦ TYPE EMB. | U. FULL PALLET ¦ U.PAL. COMPL. | D1 (mm) | L (mm) | [8 empty] | Energy ¦ Énergie (MJ) | CO2 (kg) | Water ¦ Eau (l) | ROHs comp. | Safe for food use ¦ utilisation alimentaire | End of life cycle ¦ Fin de vie
DR1AC02000000 | 8433375009613 | INJECTED ¦ INJECTÉ | POLYPROPYLENE CLAMP 20 | COLLIER EN POLYPROPYLÈNE 20 | 211.22 | 0.32 |  | 0.005 | 100 | 1000 | C2 | 36000 | 20 | 17.5 | [8 empty] | 0.3475 | 2.6499999999999999E-2 | 0.1905
DR1AC02500000 | 8433375009637 | INJECTED ¦ INJECTÉ | POLYPROPYLENE CLAMP 25 | COLLIER EN POLYPROPYLÈNE 25 | 211.22 | 0.44 |  | 0.007 | 100 | 800 | C2 | 28800 | 25 | 20 | [8 empty] | 0.4865 | 0.0371 | 0.2667
DR1AC03200000 | 8433375009651 | INJECTED ¦ INJECTÉ | POLYPROPYLENE CLAMP 32 | COLLIER EN POLYPROPYLÈNE 32 | 211.22 | 0.54 |  | 0.009 | 50 | 500 | C2 | 18000 | 32 | 23 | [8 empty] | 0.6255 | 0.0477 | 0.3429 |  |  | Recycle
DR1AC04000000 | 8433375009675 | INJECTED ¦ INJECTÉ | POLYPROPYLENE CLAMP 40 | COLLIER EN POLYPROPYLÈNE 40 | 211.22 | 0.74 |  | 0.017 | 30 | 300 | C2 | 10800 | 40 | 26 | [8 empty] | 1.1815 | 0.0901 | 0.6477
ABN Code | EAN Code | Production | Description | Description | Range ¦ Gamme | Price ¦ Prix €/U | STOCK | WEIGHT ¦ POIDS kg/ud | SUB-PACKAGING UNITS un/bag ¦ U. DE SOUS-EMB. un/sac | PACK.UNITS ¦ UNITÉS D'EMB. (un) | PACK.TYPE ¦ TYPE EMB. | U. FULL PALLET ¦ U.PAL. COMPL. | D (mm) | D1 (mm) | D2 (mm) | L (mm) | Z (mm) | [5 empty] | Energy ¦ Énergie (MJ) | CO2 (kg) | Water ¦ Eau (l) | ROHs comp. | Safe for food use ¦ utilisation alimentaire | End of life cycle ¦ Fin de vie
DR2ERH0200120 | 8433375008722 | INJECTED ¦ INJECTÉ | FEMALE THREAD ADAPTOR ABN//INSTAL PP-RD 20-1/2" | ADAPTATEUR FILETÉ FEMELLE ABN//PP-RD 20-1/2" | 211.22 | 3.93 |  | 0.061 | 20 | 200 | C2 | 7200 | 20-1/2" | 20 | 1/2" | 38.3 | 15.2 | [5 empty] | 2.5845 | 0.20016 | 12.1432
DR2ERH0200340 | 8433375008739 | INJECTED ¦ INJECTÉ | FEMALE THREAD ADAPTOR ABN//INSTAL PP-RD 20-3/4" | ADAPTATEUR FILETÉ FEMELLE ABN//PP-RD 20-3/4" | 211.22 | 6.52 |  | 0.06285 | 10 | 200 | C2 | 7200 | 20-3/4" | 20 | 3/4" | 38.4 | 15.3 | [5 empty] | 4.3681 | 0.3331 | 12.14
DR2ERH0250120 | 8433375008746 | INJECTED ¦ INJECTÉ | FEMALE THREAD ADAPTOR ABN//INSTAL PP-RD 25-1/2" | ADAPTATEUR FILETÉ FEMELLE ABN//PP-RD 25-1/2" | 211.22 | 4.06 |  | 0.064 | 10 | 150 | C2 | 5400 | 25-1/2" | 25 | 1/2" | 41.5 | 18.0 | [5 empty] | 2.6834 | 0.20782 | 12.1977 |  |  | Recycle
DR2ERH0250340 | 8433375008753 | INJECTED ¦ INJECTÉ | FEMALE THREAD ADAPTOR ABN//INSTAL PP-RD 25-3/4" | ADAPTATEUR FILETÉ FEMELLE ABN//PP-RD 25-3/4" | 211.22 | 5.49 |  | 0.067 | 10 | 150 | C2 | 5400 | 25-3/4" | 25 | 3/4" | 40.0 | 17.4 | [5 empty] | 3.6064 | 0.2794 | 15.5332
DR2ERH0320340 | 8433375008760 | INJECTED ¦ INJECTÉ | FEMALE THREAD ADAPTOR ABN//INSTAL PP-RD 32-3/4" | ADAPTATEUR FILETÉ FEMELLE ABN//PP-RD 32-3/4" | 211.22 | 6.82 |  | 0.078 | 10 | 100 | C2 | 3600 | 32-3/4" | 32 | 3/4" | 46.0 | 20.0 | [5 empty] | 4.9907 | 0.38664 | 16.2954
ABN Code | EAN Code | Production | Description | Description | Range ¦ Gamme | Price ¦ Prix €/U | STOCK | WEIGHT ¦ POIDS kg/ud | SUB-PACKAGING UNITS un/bag ¦ U. DE SOUS-EMB. un/sac | PACK.UNITS ¦ UNITÉS D'EMB. (un) | PACK.TYPE ¦ TYPE EMB. | U. FULL PALLET ¦ U.PAL. COMPL. | D (mm) | D1 (mm) | D2 (mm) | L (mm) | Z (mm) | [5 empty] | Energy ¦ Énergie (MJ) | CO2 (kg) | Water ¦ Eau (l) | ROHs comp. | Safe for food use ¦ utilisation alimentaire | End of life cycle ¦ Fin de vie
DR2ERHTE32001 | 8433375008777 | INJECTED ¦ INJECTÉ | FEMALE THREAD ADAPTOR EXA NUT ABN//INSTAL PP-RD TUER.EXA.32-1" | ADAPTATEUR FILETÉ FEMELLE ÉCROU EXA ABN//PP-RD 32-1" | 211.22 | 15.39 |  | 0.157 | 5 | 80 | C2 | 2880 | 32-1" | 32 | 1" | 52.3 | 17.0 | [5 empty] | 9.4238 | 0.72982 | 43.4919
DR2ERHTE40114 | 8433375008784 | INJECTED ¦ INJECTÉ | FEMALE THREAD ADAPTOR EXA NUT ABN//INSTAL PP-RD TUER.EXA.40-11/4 | ADAPTATEUR FILETÉ FEMELLE ÉCROU EXA ABN//PP-RD 40-11/4 | 211.22 | 22.76 |  | 0.264 | 4 | 40 | C2 | 1440 | 40-1 1/4" | 40 | 1 1/4" | 64.3 | 23.3 | [5 empty] | 16.911 | 1.3097 | 69.9305
DR2ERHTE50112 | 8433375008791 | INJECTED ¦ INJECTÉ | FEMALE THREAD ADAPTOR EXA NUT ABN//INSTAL PP-RD TUER.EXA.50-11/2 | ADAPTATEUR FILETÉ FEMELLE ÉCROU EXA ABN//PP-RD 50-11/2 | 211.22 | 34.04 |  | 0.395 | 4 | 32 | C2 | 1152 | 50-1 1/2" | 50 | 1 1/2" | 67.6 | 24.0 | [5 empty] | 25.5509 | 1.9784 | 107.6229
DR2ERHTE63002 | 8433375008807 | INJECTED ¦ INJECTÉ | FEMALE THREAD ADAPTOR EXA NUT ABN//INSTAL PP-RD TUER.EXA. 63-2" | ADAPTATEUR FILETÉ FEMELLE ÉCROU EXA ABN//PP-RD 63-2" | 211.22 | 54.15 |  | 0.654 | 2 | 20 | C2 | 720 | 63-2" | 63 | 2" | 76.2 | 28.0 | [5 empty] | 36.2052 | 2.8044 | 178.7876
DR2ERHTE75212 | 8433375008814 | INJECTED ¦ INJECTÉ | FEMALE THREAD ADAPTOR EXA NUT ABN//INSTAL PP-RD TUER.EXA.75-21/2 | ADAPTATEUR FILETÉ FEMELLE ÉCROU EXA ABN//PP-RD 75-21/2 | 211.22 | 99.84 |  | 0.77 | 1 | 12 | C2 | 432 | 75-2 1/2" | 75 | 2 1/2" | 83.0 | 29.8 | [5 empty] | 44.9128 | 3.4783 | 195.2789 |  |  | Recycle
DR2ERHTE90003 | 8433375008821 | INJECTED ¦ INJECTÉ | FEMALE THREAD ADAPTOR EXA NUT ABN//INSTAL PP-RD TUER.EXA. 90-3" | ADAPTATEUR FILETÉ FEMELLE ÉCROU EXA ABN//PP-RD 90-3" | 211.22 | 157.29 |  | 1.184 | 1 | 8 | C2 | 288 | 90-3" | 90 | 3" | 98.0 | 35.0 | [5 empty] | 50.952 | 3.948 | 268.776
DR2ERHTE11004 | 8433375008838 | INJECTED ¦ INJECTÉ | FEMALE THREAD ADAPTOR EXA NUT ABN//INSTAL PP-RD TUER.EXA. 110-4" | ADAPTATEUR FILETÉ FEMELLE ÉCROU EXA ABN//PP-RD 110-4" | 211.22 | 204.67 |  | 1.62 | 1 | 5 | C2 | 180 | 110-4" | 110 | 4" | 101.0 | 42.0 | [5 empty] | 84.516 | 6.552 | 370.108
ABN Code | EAN Code | Production | Description | Description | Range ¦ Gamme | Price ¦ Prix €/U | STOCK | WEIGHT ¦ POIDS kg/ud | SUB-PACKAGING UNITS un/bag ¦ U. DE SOUS-EMB. un/sac | PACK.UNITS ¦ UNITÉS D'EMB. (un) | PACK.TYPE ¦ TYPE EMB. | U. FULL PALLET ¦ U.PAL. COMPL. | D (mm) | D1 (mm) | D2 (mm) | L (mm) | Z (mm) | [5 empty] | Energy ¦ Énergie (MJ) | CO2 (kg) | Water ¦ Eau (l) | ROHs comp. | Safe for food use ¦ utilisation alimentaire | End of life cycle ¦ Fin de vie
DR2ERM0200120 | 8433375008845 | INJECTED ¦ INJECTÉ | MALE THREAD ADAPTOR ABN//INSTAL PP-RD 20-1/2" | ADAPTATEUR FILETÉ MÂLE ABN//PP-RD 20-1/2" | 211.22 | 4.99 |  | 0.067 | 20 | 200 | C2 | 7200 | 20-1/2" | 20 | 1/2" | 50.3 | 15.2 | [5 empty] | 3.1223 | 0.24179 | 12.3427
DR2ERM0200340 | 8433375008852 | INJECTED ¦ INJECTÉ | MALE THREAD ADAPTOR ABN//INSTAL PP-RD 20-3/4" | ADAPTATEUR FILETÉ MÂLE ABN//PP-RD 20-3/4" | 211.22 | 6.95 |  | 0.091 | 10 | 100 | C2 | 3600 | 20-3/4" | 20 | 3/4" | 56.5 | 17.4 | [5 empty] | 5.2418 | 0.40598 | 23.7409
DR2ERM0250120 | 8433375008869 | INJECTED ¦ INJECTÉ | MALE THREAD ADAPTOR ABN//INSTAL PP-RD 25-1/2" | ADAPTATEUR FILETÉ MÂLE ABN//PP-RD 25-1/2" | 211.22 | 5.28 |  | 0.06794 | 10 | 100 | C2 | 3600 | 25-1/2" | 25 | 1/2" | 53.5 | 18.0 | [5 empty] | 3.1718 | 0.24562 | 12.3699
DR2ERM0250340 | 8433375008876 | INJECTED ¦ INJECTÉ | MALE THREAD ADAPTOR ABN//INSTAL PP-RD 25-3/4" | ADAPTATEUR FILETÉ MÂLE ABN//PP-RD 25-3/4" | 211.22 | 7.21 |  | 0.092 | 10 | 150 | C2 | 5400 | 25-3/4" | 25 | 3/4" | 53.0 | 17.4 | [5 empty] | 5.1924 | 0.40215 | 23.7137 |  |  | Recycle
DR2ERM0320340 | 8433375008883 | INJECTED ¦ INJECTÉ | MALE THREAD ADAPTOR ABN//INSTAL PP-RD 32-3/4" | ADAPTATEUR FILETÉ MÂLE ABN//PP-RD 32-3/4" | 211.22 | 8.34 |  | 0.104 | 10 | 100 | C2 | 3600 | 32-3/4" | 32 | 3/4" | 59.0 | 20 | [5 empty] | 6.2801 | 0.48641 | 24.3125
ABN Code | EAN Code | Production | Description | Description | Range ¦ Gamme | Price ¦ Prix €/U | STOCK | WEIGHT ¦ POIDS kg/ud | SUB-PACKAGING UNITS un/bag ¦ U. DE SOUS-EMB. un/sac | PACK.UNITS ¦ UNITÉS D'EMB. (un) | PACK.TYPE ¦ TYPE EMB. | U. FULL PALLET ¦ U.PAL. COMPL. | D (mm) | D1 (mm) | D2 (mm) | L (mm) | Z (mm) | [5 empty] | Energy ¦ Énergie (MJ) | CO2 (kg) | Water ¦ Eau (l) | ROHs comp. | Safe for food use ¦ utilisation alimentaire | End of life cycle ¦ Fin de vie
DR2ERMTE32001 | 8433375008890 | INJECTED ¦ INJECTÉ | MALE THREAD ADAPTOR PP EXA NUT ABN//INSTAL PP-RD TUER.EXA.32-1" | ADAPTATEUR FILETÉ MÂLE ÉCROU PP EXA ABN//PP-RD 32-1" | 211.22 | 17.49 |  | 0.204 | 5 | 80 | C2 | 2880 | 32-1" | 32 | 1" | 65 | 20 | [5 empty] | 11.3492 | 0.8794 | 57.8996
DR2ERMTE40114 | 8433375008906 | INJECTED ¦ INJECTÉ | MALE THREAD ADAPTOR PP EXA NUT ABN//INSTAL PP-RD TUER.EXA.40-11/4" | ADAPTATEUR FILETÉ MÂLE ÉCROU PP EXA ABN//PP-RD 40-11/4" | 211.22 | 35.65 |  | 0.385 | 4 | 40 | C2 | 1440 | 40-1 1/4" | 40 | 1 1/4" | 81.6 | 23.3 | [5 empty] | 22.3988 | 1.7349 | 72.9519
DR2ERMTE50112 | 8433375008913 | INJECTED ¦ INJECTÉ | MALE THREAD ADAPTOR PP EXA NUT ABN//INSTAL PP-RD TUER.EXA.50-11/2" | ADAPTATEUR FILETÉ MÂLE ÉCROU PP EXA ABN//PP-RD 50-11/2" | 211.22 | 45.44 |  | 0.437 | 4 | 32 | C2 | 1152 | 50-1 1/2" | 50 | 1 1/2" | 86.4 | 24.0 | [5 empty] | 30.8377 | 2.3883 | 123.2088
DR2ERMTE63002 | 8433375008920 | INJECTED ¦ INJECTÉ | MALE THREAD ADAPTOR PP EXA NUT ABN//INSTAL PP-RD TUER.EXA. 63-2" | ADAPTATEUR FILETÉ MÂLE ÉCROU PP EXA ABN//PP-RD 63-2" | 211.22 | 61.04 |  | 0.627 | 2 | 16 | C2 | 576 | 63-2" | 63 | 2" | 101.2 | 28.0 | [5 empty] | 39.7649 | 3.0802 | 180.7474 |  |  | Recycle
DR2ERMTE75212 | 8433375008937 | INJECTED ¦ INJECTÉ | MALE THREAD ADAPTOR PP EXA NUT ABN//INSTAL PP-RD TUER.EXA.75-21/2" | ADAPTATEUR FILETÉ MÂLE ÉCROU PP EXA ABN//PP-RD 75-21/2" | 211.22 | 107.65 |  | 0.908 | 1 | 12 | C2 | 432 | 75-2 1/2" | 75 | 2 1/2" | 100.5 | 29.8 | [5 empty] | 59.1445 | 4.5844 | 247.0022
DR2ERMTE90003 | 8433375034110 | INJECTED ¦ INJECTÉ | MALE THREAD ADAPTOR PP EXA NUT ABN//INSTAL PP-RD TUER.EXA. 90-3" | ADAPTATEUR FILETÉ MÂLE ÉCROU PP EXA ABN//PP-RD 90-3" | 211.22 | 174.5 |  | 1.438 | 1 | 8 | C2 | 288 | 90-3" | 90 | 3" | 125.0 | 35.0 | [5 empty] | 79.1754 | 6.136 | 364.2227
DR2ERMTE11004 | 8433375008951 | INJECTED ¦ INJECTÉ | MALE THREAD ADAPTOR PP EXA NUT ABN//INSTAL PP-RD TUER.EXA. 110-4" | ADAPTATEUR FILETÉ MÂLE ÉCROU PP EXA ABN//PP-RD 110-4" | 211.22 | 254.51 |  | 2.099 | 1 | 3 | C2 | 108 | 110-4" | 110 | 4" | 133.0 | 42.0 | [5 empty] | 118.6136 | 9.1802 | 542.8068
ABN Code | EAN Code | Production | Description | Description | Range ¦ Gamme | Price ¦ Prix €/U | STOCK | WEIGHT ¦ POIDS kg/ud | SUB-PACKAGING UNITS un/bag ¦ U. DE SOUS-EMB. un/sac | PACK.UNITS ¦ UNITÉS D'EMB. (un) | PACK.TYPE ¦ TYPE EMB. | U. FULL PALLET ¦ U.PAL. COMPL. | D (mm) | D1 (mm) | D2 (mm) | L (mm) | [6 empty] | Energy ¦ Énergie (MJ) | CO2 (kg) | Water ¦ Eau (l) | ROHs comp. | Safe for food use ¦ utilisation alimentaire | End of life cycle ¦ Fin de vie
DR2EHTM020034 | 8433375009521 | INJECTED ¦ INJECTÉ | FEMALE ADAPTOR W/ CRAZY NUT ABN//INSTAL PP-RD 20X3/4 | ADAPTATEUR FEMELLE AVEC ÉCROU CRÉNEAUX ABN//PP-RD 20x3/4 | 211.22 | 11.2245 |  | 0.106 | 15 | 150 | C2 | 5400 | 20 - 3/4" | 20 | 3/4" | 56 | [6 empty] | 6.36 | 0.477 | 24.38
DR2EHTM025001 | 8433375009538 | INJECTED ¦ INJECTÉ | FEMALE ADAPTOR W/ CRAZY NUT ABN//INSTAL PP-RD 25X1 | ADAPTATEUR FEMELLE AVEC ÉCROU CRÉNEAUX ABN//PP-RD 25x1 | 211.22 | 14.1015 |  | 0.143 | 10 | 80 | C2 | 2880 | 25 - 1" | 25 | 1" | 71 | [6 empty] | 8.58 | 0.6435 | 32.89
DR2EHTM025034 | 8433375009545 | INJECTED ¦ INJECTÉ | FEMALE ADAPTOR W/ CRAZY NUT ABN//INSTAL PP-RD 25X3/4 | ADAPTATEUR FEMELLE AVEC ÉCROU CRÉNEAUX ABN//PP-RD 25x3/4 | 211.22 | 18.375 |  | 0.126 | 10 | 80 | C2 | 2880 | 25 - 3/4" | 25 | 3/4" | 71 | [6 empty] | 7.56 | 0.567 | 28.98
DR2EHTM032001 | 8433375009552 | INJECTED ¦ INJECTÉ | FEMALE ADAPTOR W/ CRAZY NUT ABN//INSTAL PP-RD 32X1 | ADAPTATEUR FEMELLE AVEC ÉCROU CRÉNEAUX ABN//PP-RD 32x1 | 211.22 | 20.4435 |  | 0.135 | 10 | 80 | C2 | 2880 | 32 - 1" | 32 | 1" | 64 | [6 empty] | 8.1 | 0.6075 | 31.05 |  |  | Recycle
DR2EHTM032114 | 8433375009569 | INJECTED ¦ INJECTÉ | FEMALE ADAPTOR W/ CRAZY NUT ABN//INSTAL PP-RD 32X11/4 | ADAPTATEUR FEMELLE AVEC ÉCROU CRÉNEAUX ABN//PP-RD 32x11/4 | 211.22 | 32.844 |  | 0.156 | 10 | 80 | C2 | 2880 | 32 - 1 1/4" | 32 | 1 1/4" | 84 | [6 empty] | 9.36 | 0.702 | 35.88
ABN Code | EAN Code | Production | Description | Description | Range ¦ Gamme | Price ¦ Prix €/U | STOCK | WEIGHT ¦ POIDS kg/ud | SUB-PACKAGING UNITS un/bag ¦ U. DE SOUS-EMB. un/sac | PACK.UNITS ¦ UNITÉS D'EMB. (un) | PACK.TYPE ¦ TYPE EMB. | U. FULL PALLET ¦ U.PAL. COMPL. | D (mm) | D1 (mm) | D2 (mm) | L (mm) | Z (mm) | [5 empty] | Energy ¦ Énergie (MJ) | CO2 (kg) | Water ¦ Eau (l) | ROHs comp. | Safe for food use ¦ utilisation alimentaire | End of life cycle ¦ Fin de vie
DR2TURH020012 | 8433375009019 | INJECTED ¦ INJECTÉ | ADAPTOR UNION W/ FEMALE THREAD ABN//INSTAL PP-RD 20-1/2" | ADAPTATEUR UNION AVEC FILETAGE FEMELLE ABN//PP-RD 20-1/2" | 211.22 | 10.35 |  | 0.0684 | 20 | 200 | C2 | 7200 | 20-1/2" | 20 | 1/2" | 38.0 | 16.0 | [5 empty] | 1.0515 | 0.08165 | 22.7669
DR2TURH025034 | 8433375009026 | INJECTED ¦ INJECTÉ | ADAPTOR UNION W/ FEMALE THREAD ABN//INSTAL PP-RD 25-3/4" | ADAPTATEUR UNION AVEC FILETAGE FEMELLE ABN//PP-RD 25-3/4" | 211.22 | 14.51 |  | 0.1132 | 10 | 100 | C2 | 3600 | 25-3/4" | 25 | 3/4" | 44.4 | 17.3 | [5 empty] | 1.7328 | 0.13455 | 37.5172
DR2TURH032001 | 8433375009033 | INJECTED ¦ INJECTÉ | ADAPTOR UNION W/ FEMALE THREAD ABN//INSTAL PP-RD 32-1" | ADAPTATEUR UNION AVEC FILETAGE FEMELLE ABN//PP-RD 32-1" | 211.22 | 18.61 |  | 0.17692 | 10 | 100 | C2 | 3600 | 32-1" | 32 | 1" | 45.1 | 18.6 | [5 empty] | 2.6214 | 0.20355 | 56.7568
DR2TURH040114 | 8433375009057 | INJECTED ¦ INJECTÉ | ADAPTOR UNION W/ FEMALE THREAD ABN//INSTAL PP-RD 40-11/4" | ADAPTATEUR UNION AVEC FILETAGE FEMELLE ABN//PP-RD 40-11/4" | 211.22 | 30.37 |  | 0.24524 | 5 | 50 | C2 | 1800 | 40-1 1/4" | 40 | 1 1/4" | 47.7 | 22.0 | [5 empty] | 3.895 | 0.30245 | 84.3336
DR2TURH050112 | 8433375009064 | INJECTED ¦ INJECTÉ | ADAPTOR UNION W/ FEMALE THREAD ABN//INSTAL PP-RD 50-11/2" | ADAPTATEUR UNION AVEC FILETAGE FEMELLE ABN//PP-RD 50-11/2" | 211.22 | 45.72 |  | 0.38892 | 4 | 32 | C2 | 1152 | 50-1 1/2" | 50 | 1 1/2" | 48.1 | 24.0 | [5 empty] | 5.5686 | 0.4324 | 120.5682 |  |  | Recycle
DR2TURH063002 | 8433375009088 | INJECTED ¦ INJECTÉ | ADAPTOR UNION W/ FEMALE THREAD ABN//INSTAL PP-RD 63-2" | ADAPTATEUR UNION AVEC FILETAGE FEMELLE ABN//PP-RD 63-2" | 211.22 | 77.3 |  | 0.66518 | 2 | 20 | C2 | 720 | 63-2" | 63 | 2" | 64 | 29.5 | [5 empty] | 9.4044 | 0.73025 | 203.6191
DR2TURH075212 | 8433375009095 | INJECTED ¦ INJECTÉ | ADAPTOR UNION W/ FEMALE THREAD ABN//INSTAL PP-RD 75-21/2" | ADAPTATEUR UNION AVEC FILETAGE FEMELLE ABN//PP-RD 75-21/2" | 211.22 | 140.68 |  | 1.265 | 1 | 15 | C2 | 540 | 75-21/2" | 75 | 2"1/2 | 79 | 32 | [5 empty] | 17.3721 | 1.3489 | 376.1342
DR2TURH090003 | 8433375009101 | INJECTED ¦ INJECTÉ | ADAPTOR UNION W/ FEMALE THREAD ABN//INSTAL PP-RD 90-3" | ADAPTATEUR UNION AVEC FILETAGE FEMELLE ABN//PP-RD 90-3" | 211.22 | 268.37 |  | 2.254 | 1 | 8 | C2 | 288 | 90-3" | 90 | 3" | 75.1 | 36.3 | [5 empty] | 31.0862 | 2.4139 | 673.0653
DR2TURH110004 | 8433375023329 | INJECTED ¦ INJECTÉ | ADAPTOR UNION W/ FEMALE THREAD ABN//INSTAL PP-RD 110-4" | ADAPTATEUR UNION AVEC FILETAGE FEMELLE ABN//PP-RD 110-4" | 211.22 | 340.26 |  | 3.001 | 1 | 5 | C2 | 180 | 110-4" | 110 | 4" | 94 | 39 | [5 empty] | 46.13 | 3.4947 | 910.3376
ABN Code | EAN Code | Production | Description | Description | Range ¦ Gamme | Price ¦ Prix €/U | STOCK | WEIGHT ¦ POIDS kg/ud | SUB-PACKAGING UNITS un/bag ¦ U. DE SOUS-EMB. un/sac | PACK.UNITS ¦ UNITÉS D'EMB. (un) | PACK.TYPE ¦ TYPE EMB. | U. FULL PALLET ¦ U.PAL. COMPL. | D (mm) | D1 (mm) | D2 (mm) | L (mm) | Z (mm) | [5 empty] | Energy ¦ Énergie (MJ) | CO2 (kg) | Water ¦ Eau (l) | ROHs comp. | Safe for food use ¦ utilisation alimentaire | End of life cycle ¦ Fin de vie
DR2TURM020012 | 8433375009118 | INJECTED ¦ INJECTÉ | ADAPTOR UNION W/ MALE THREAD ABN//INSTAL PP-RD 20-1/2" | ADAPTATEUR UNION AVEC FILETAGE MÂLE ABN//PP-RD 20-1/2" | 211.22 | 9.62 |  | 0.0814 | 20 | 200 | C2 | 7200 | 20-1/2" | 20 | 1/2" | 50.3 | 16.0 | [5 empty] | 1.1996 | 0.09315 | 25.9735
DR2TURM025034 | 8433375009125 | INJECTED ¦ INJECTÉ | ADAPTOR UNION W/ MALE THREAD ABN//INSTAL PP-RD 25-3/4" | ADAPTATEUR UNION AVEC FILETAGE MÂLE ABN//PP-RD 25-3/4" | 211.22 | 16.09 |  | 0.1458 | 10 | 100 | C2 | 3600 | 25-3/4" | 25 | 3/4" | 57.0 | 17.3 | [5 empty] | 2.1326 | 0.1656 | 46.175
DR2TURM032001 | 8433375009132 | INJECTED ¦ INJECTÉ | ADAPTOR UNION W/ MALE THREAD ABN//INSTAL PP-RD 32-1" | ADAPTATEUR UNION AVEC FILETAGE MÂLE ABN//PP-RD 32-1" | 211.22 | 19.7 |  | 0.18292 | 10 | 100 | C2 | 3600 | 32-1" | 32 | 1" | 57.14 | 18.6 | [5 empty] | 2.9028 | 0.2254 | 62.8494
DR2TURM040114 | 8433375009149 | INJECTED ¦ INJECTÉ | ADAPTOR UNION W/ MALE THREAD ABN//INSTAL PP-RD 40-11/4" | ADAPTATEUR UNION AVEC FILETAGE MÂLE ABN//PP-RD 40-11/4" | 211.22 | 29.57 |  | 0.34924 | 4 | 40 | C2 | 1440 | 40-1 1/4" | 40 | 1 1/4" | 63.35 | 22.0 | [5 empty] | 4.991 | 0.38755 | 108.0624
DR2TURM050112 | 8433375009156 | INJECTED ¦ INJECTÉ | ADAPTOR UNION W/ MALE THREAD ABN//INSTAL PP-RD 50-11/2" | ADAPTATEUR UNION AVEC FILETAGE MÂLE ABN//PP-RD 50-11/2" | 211.22 | 49.63 |  | 0.41492 | 4 | 32 | C2 | 1152 | 50-1 1/2" | 50 | 1 1/2" | 66.14 | 24.0 | [5 empty] | 6.2054 | 0.48185 | 134.3565 |  |  | Recycle
DR2TURM063002 | 8433375009163 | INJECTED ¦ INJECTÉ | ADAPTOR UNION W/ MALE THREAD ABN//INSTAL PP-RD 63-2" | ADAPTATEUR UNION AVEC FILETAGE MÂLE ABN//PP-RD 63-2" | 211.22 | 80.88 |  | 0.69818 | 2 | 16 | C2 | 576 | 63-2" | 63 | 2" | 76.70 | 28.6 | [5 empty] | 10.2337 | 0.79465 | 221.5761
DR2TURM075212 | 8433375023336 | INJECTED ¦ INJECTÉ | ADAPTOR UNION W/ MALE THREAD ABN//INSTAL PP-RD 75-21/2" | ADAPTATEUR UNION AVEC FILETAGE MÂLE ABN//PP-RD 75-21/2" | 211.22 | 155.65 |  | 1.397 | 1 | 12 | C2 | 432 | 75-21/2" | 75 | 2"1/2 | 100.5 | 32 | [5 empty] | 19.6825 | 1.5283 | 426.1571
DR2TURM090003 | 8433375009170 | INJECTED ¦ INJECTÉ | ADAPTOR UNION W/ MALE THREAD ABN//INSTAL PP-RD 90-3" | ADAPTATEUR UNION AVEC FILETAGE MÂLE ABN//PP-RD 90-3" | 211.22 | 368.17 |  | 2.323 | 1 | 5 | C2 | 180 | 90-3" | 90 | 3" | 95.50 | 36.3 | [5 empty] | 32.0637 | 2.4897 | 694.2289
DR2TURM110004 | 8433375023343 | INJECTED ¦ INJECTÉ | ADAPTOR UNION W/ MALE THREAD ABN//INSTAL PP-RD 110-4" | ADAPTATEUR UNION AVEC FILETAGE MÂLE ABN//PP-RD 110-4" | 211.22 | 465.05 |  | 3.394 | 1 | 5 | C2 | 180 | 110-4" | 110 | 4" | 118 | 39 | [5 empty] | 52.8528 | 4.004 | 1043.0056
ABN Code | EAN Code | Production | Description | Description | Range ¦ Gamme | Price ¦ Prix €/U | STOCK | WEIGHT ¦ POIDS kg/ud | SUB-PACKAGING UNITS un/bag ¦ U. DE SOUS-EMB. un/sac | PACK.UNITS ¦ UNITÉS D'EMB. (un) | PACK.TYPE ¦ TYPE EMB. | U. FULL PALLET ¦ U.PAL. COMPL. | D (mm) | d (mm) | L (mm) | z (mm) | t (mm) | [5 empty] | Energy ¦ Énergie (MJ) | CO2 (kg) | Water ¦ Eau (l) | ROHs comp. | Safe for food use ¦ utilisation alimentaire | End of life cycle ¦ Fin de vie
DR1TUMM020020 | 8433375074024 | INJECTED ¦ INJECTÉ | REMOVABLE ADAPTOR UNION M-M ABN//INSTAL PP-RD 20 NEW!! | ADAPTATEUR UNION DÉMONTABLE M-M ABN//PP-RD 20 NOUVEAU !! | 211.22 | 28.12 |  | 0.17 | 1 | 80 |  |  | 20 | 13 | 80 | 23 | 16
DR1TUMM025020 | 8433375074031 | INJECTED ¦ INJECTÉ | REMOVABLE ADAPTOR UNION M-M ABN//INSTAL PP-RD 25 NEW!! | ADAPTATEUR UNION DÉMONTABLE M-M ABN//PP-RD 25 NOUVEAU !! | 211.22 | 43.43 |  | 0.255 | 1 | 50 |  |  | 25 | 17 | 90 | 26 | 18
DR1TUMM032030 | 8433375074048 | INJECTED ¦ INJECTÉ | REMOVABLE ADAPTOR UNION M-M ABN//INSTAL PP-RD 32 NEW!! | ADAPTATEUR UNION DÉMONTABLE M-M ABN//PP-RD 32 NOUVEAU !! | 211.22 | 41.16 |  | 0.325 | 1 | 50 |  |  | 32 | 22 | 100 | 29 | 20
DR1TUMM040040 | 8433375074055 | INJECTED ¦ INJECTÉ | REMOVABLE ADAPTOR UNION M-M ABN//INSTAL PP-RD 40 NEW!! | ADAPTATEUR UNION DÉMONTABLE M-M ABN//PP-RD 40 NOUVEAU !! | 211.22 | 83.11 |  | 0.478 | 1 | 25 |  |  | 40 | 27 | 110 | 32 | 22
DR1TUMM050050 | 8433375074062 | INJECTED ¦ INJECTÉ | REMOVABLE ADAPTOR UNION M-M ABN//INSTAL PP-RD 50 NEW!! | ADAPTATEUR UNION DÉMONTABLE M-M ABN//PP-RD 50 NOUVEAU !! | 211.22 | 87.24 |  | 0.62 | 1 | 20 |  |  | 50 | 34 | 124 | 36 | 25
DR1TUMM063060 | 8433375074079 | INJECTED ¦ INJECTÉ | REMOVABLE ADAPTOR UNION M-M ABN//INSTAL PP-RD 63 NEW!! | ADAPTATEUR UNION DÉMONTABLE M-M ABN//PP-RD 63 NOUVEAU !! | 211.22 | 90.8 |  | 0.91 | 1 | 15 |  |  | 63 | 41 | 136 | 37 | 30
ABN Code | EAN Code | Production | Description | Description | Range ¦ Gamme | Price ¦ Prix €/U | STOCK | WEIGHT ¦ POIDS kg/ud | SUB-PACKAGING UNITS un/bag ¦ U. DE SOUS-EMB. un/sac | PACK.UNITS ¦ UNITÉS D'EMB. (un) | PACK.TYPE ¦ TYPE EMB. | U. FULL PALLET ¦ U.PAL. COMPL. | DN (mm) | D1 (mm) | D2 (mm) | L1 (mm) | L2 (mm) | [5 empty] | Energy ¦ Énergie (MJ) | CO2 (kg) | Water ¦ Eau (l) | ROHs comp. | Safe for food use ¦ utilisation alimentaire | End of life cycle ¦ Fin de vie
DR2CRH0200129 | 8433375008616 | INJECTED ¦ INJECTÉ | FEMALE THREAD ELBOW ABN//INSTAL PP-RD 20-1/2" 90º | COUDE FILETÉ FEMELLE ABN//PP-RD 20-1/2" 90º | 211.22 | 4.13 |  | 0.054 | 20 | 200 | C2 | 7200 | 20-1/2" | 20 | 1/2" | 53 | 34 | [5 empty] | 3.24 | 0.243 | 12.42
DR2CRH0250129 | 8433375008623 | INJECTED ¦ INJECTÉ | FEMALE THREAD ELBOW ABN//INSTAL PP-RD 25-1/2" 90º | COUDE FILETÉ FEMELLE ABN//PP-RD 25-1/2" 90º | 211.22 | 4.79 |  | 0.116 | 10 | 150 | C2 | 5400 | 25-1/2" | 25 | 1/2" | 59 | 36 | [5 empty] | 3.12 | 0.234 | 11.96
DR2CRH0250349 | 8433375008630 | INJECTED ¦ INJECTÉ | FEMALE THREAD ELBOW ABN//INSTAL PP-RD 25-3/4" 90º | COUDE FILETÉ FEMELLE ABN//PP-RD 25-3/4" 90º | 211.22 | 6.62 |  | 0.108 | 10 | 150 | C2 | 5400 | 25-3/4" | 25 | 3/4" | 59 | 36 | [5 empty] | 4.68 | 0.351 | 17.94 |  |  | Recycle
DR2CRH0320349 | 8433375008654 | INJECTED ¦ INJECTÉ | FEMALE THREAD ELBOW ABN//INSTAL PP-RD 32-3/4" 90º | COUDE FILETÉ FEMELLE ABN//PP-RD 32-3/4" 90º | 211.22 | 7.99 |  | 0.098 | 5 | 50 | C2 | 1800 | 32-3/4" | 32 | 3/4" | 72 | 38 | [5 empty] | 10.2 | 0.765 | 39.1
DR2CRH0320019 | 8433375008647 | INJECTED ¦ INJECTÉ | FEMALE THREAD ELBOW EXA. NUT ABN//INSTAL PP-RD 32-1" 90º | COUDE FILETÉ FEMELLE ÉCROU EXA ABN//PP-RD 32-1" 90º | 211.22 | 16.46 |  | 0.177 | 5 | 50 | C2 | 1800 | 32-1" | 32 | 1" | 60 | 45 | [5 empty] | 6.6 | 0.495 | 25.3
ABN Code | EAN Code | Production | Description | Description | Range ¦ Gamme | Price ¦ Prix €/U | STOCK | WEIGHT ¦ POIDS kg/ud | SUB-PACKAGING UNITS un/bag ¦ U. DE SOUS-EMB. un/sac | PACK.UNITS ¦ UNITÉS D'EMB. (un) | PACK.TYPE ¦ TYPE EMB. | U. FULL PALLET ¦ U.PAL. COMPL. | d (mm) | R | D (mm) | L (mm) | L1 (mm) | z (mm) | z1 (mm) | t (mm) | t1 (mm) |  | Energy ¦ Énergie (MJ) | CO2 (kg) | Water ¦ Eau (l) | ROHs comp. | Safe for food use ¦ utilisation alimentaire | End of life cycle ¦ Fin de vie
DR2CP02502512 | 8433375074178 | INJECTED ¦ INJECTÉ | DOUBLE ELBOW PLATE RH ABN//INSTAL PP-RD 25x1/2" NEW!! | DOUBLE COUDE PLAQUE DROITE ABN//PP-RD 25x1/2" NOUVEAU !! | 211.22 | 5.78 |  | 0.165 | 10 | 80 |  |  | 25 | 1/2" | 35 | 35 | 36 | 16 | 17 | 19 | 19
ABN Code | EAN Code | Production | Description | Description | Range ¦ Gamme | Price ¦ Prix €/U | STOCK | WEIGHT ¦ POIDS kg/ud | SUB-PACKAGING UNITS un/bag ¦ U. DE SOUS-EMB. un/sac | PACK.UNITS ¦ UNITÉS D'EMB. (un) | PACK.TYPE ¦ TYPE EMB. | U. FULL PALLET ¦ U.PAL. COMPL. | D (mm) | D 1 (mm) | D2 (mm) | L1 (mm) | L2 (mm) | [5 empty] | Energy ¦ Énergie (MJ) | CO2 (kg) | Water ¦ Eau (l) | ROHs comp. | Safe for food use ¦ utilisation alimentaire | End of life cycle ¦ Fin de vie
DR2CP02001200 | 8433375008593 | INJECTED ¦ INJECTÉ | BACK PLATE ELBOW ABN//INSTAL PP-RD 20-1/2" | COUDE PLAQUE ARRIÈRE ABN//PP-RD 20-1/2" | 211.22 | 4.38 |  | 0.06 | 15 | 120 | C2 | 4320 | 20-1/2" | 20 | 1/2" | 28 | 35 | [5 empty] | 3.6 | 0.27 | 13.8
DR2CP02501200 | 8433375008609 | INJECTED ¦ INJECTÉ | BACK PLATE ELBOW ABN//INSTAL PP-RD 25-1/2" | COUDE PLAQUE ARRIÈRE ABN//PP-RD 25-1/2" | 211.22 | 4.86 |  | 0.06 | 15 | 120 | C2 | 4320 | 25-1/2" | 25 | 1/2" | 28 | 35 | [5 empty] | 3.6 | 0.27 | 13.8 |  |  | Recycle
ABN Code | EAN Code | Production | Description | Description | Range ¦ Gamme | Price ¦ Prix €/U | STOCK | WEIGHT ¦ POIDS kg/ud | SUB-PACKAGING UNITS un/bag ¦ U. DE SOUS-EMB. un/sac | PACK.UNITS ¦ UNITÉS D'EMB. (un) | PACK.TYPE ¦ TYPE EMB. | U. FULL PALLET ¦ U.PAL. COMPL. | d (mm) | R | L (mm) | L1 (mm) | t (mm) | z (mm) |  |  |  |  | Energy ¦ Énergie (MJ) | CO2 (kg) | Water ¦ Eau (l) | ROHs comp. | Safe for food use ¦ utilisation alimentaire | End of life cycle ¦ Fin de vie
DR2PC02002012 | 8433375074185 | INJECTED ¦ INJECTÉ | PLATE WITH ELBOWS RH ABN//INSTAL PP-RD 20X1/2" 150mm NOVEDAD!! | PLAQUE AVEC COUDES DROITS ABN//PP-RD 20x1/2" 150mm NOUVEAUTÉ !! | 211.22 | 11.66 |  | 0.177 | 1 |  |  |  | 20 | 1/2" | 150 | 18.75 | 15 | 15
DR2PC02502512 | 8433375074192 | INJECTED ¦ INJECTÉ | PLATE WITH ELBOWS RH ABN//INSTAL PP-RD 25x1/2" 150mm NOVEDAD!! | PLAQUE AVEC COUDES DROITS ABN//PP-RD 25x1/2" 150mm NOUVEAUTÉ !! | 211.22 | 11.85 |  | 0.173 | 1 |  |  |  | 25 | 1/2" | 150 | 18.75 | 15 | 15
ABN Code | EAN Code | Production | Description | Description | Range ¦ Gamme | Price ¦ Prix €/U | STOCK | WEIGHT ¦ POIDS kg/ud | SUB-PACKAGING UNITS un/bag ¦ U. DE SOUS-EMB. un/sac | PACK.UNITS ¦ UNITÉS D'EMB. (un) | PACK.TYPE ¦ TYPE EMB. | U. FULL PALLET ¦ U.PAL. COMPL. | DN (mm) | D1 (mm) | D2 (mm) | L1 (mm) | L2 (mm) | [5 empty] | Energy ¦ Énergie (MJ) | CO2 (kg) | Water ¦ Eau (l) | ROHs comp. | Safe for food use ¦ utilisation alimentaire | End of life cycle ¦ Fin de vie
DR2CRM0200129 | 8433375008661 | INJECTED ¦ INJECTÉ | MALE THREAD ELBOW ABN//INSTAL PP-RD 20-1/2" 90º | COUDE FILETÉ MÂLE ABN//PP-RD 20-1/2" 90º | 211.22 | 5.45 |  | 0.068 | 20 | 160 | C2 | 5760 | 20-1/2" | 20 | 1/2" | 53 | 46 | [5 empty] | 4.08 | 0.306 | 15.64
DR2CRM0200349 | 8433375008678 | INJECTED ¦ INJECTÉ | MALE THREAD ELBOW ABN//INSTAL PP-RD 20-3/4" 90º | COUDE FILETÉ MÂLE ABN//PP-RD 20-3/4" 90º | 211.22 | 8.09 |  | 0.106 | 10 | 100 | C2 | 3600 | 20-3/4" | 20 | 3/4" | 59 | 51 | [5 empty] | 6.36 | 0.477 | 24.38
DR2CRM0250129 | 8433375008685 | INJECTED ¦ INJECTÉ | MALE THREAD ELBOW ABN//INSTAL PP-RD 25-1/2" 90º | COUDE FILETÉ MÂLE ABN//PP-RD 25-1/2" 90º | 211.22 | 7.73 |  | 0.118 | 10 | 100 | C2 | 3600 | 25-1/2" | 25 | 1/2" | 59 | 58 | [5 empty] | 6.3 | 0.4725 | 24.15
DR2CRM0250349 | 8433375008692 | INJECTED ¦ INJECTÉ | MALE THREAD ELBOW ABN//INSTAL PP-RD 25-3/4" 90º | COUDE FILETÉ MÂLE ABN//PP-RD 25-3/4" 90º | 211.22 | 8.42 |  | 0.132 | 5 | 50 | C2 | 1800 | 25-3/4" | 25 | 3/4" | 59 | 51 | [5 empty] | 7.92 | 0.594 | 30.36 |  |  | Recycle
DR2CRM0320349 | 8433375008715 | INJECTED ¦ INJECTÉ | MALE THREAD ELBOW ABN//INSTAL PP-RD 32-3/4" 90º | COUDE FILETÉ MÂLE ABN//PP-RD 32-3/4" 90º | 211.22 | 9.05 |  | 0.122 | 5 | 50 | C2 | 1800 | 32-3/4" | 32 | 3/4" | 72 | 53 | [5 empty] | 7.92 | 0.594 | 30.36
DR2CRM0320019 | 8433375008708 | INJECTED ¦ INJECTÉ | FEMALE THREAD ELBOW EXA. NUT ABN//INSTAL PP-RD 32-1" 90º | COUDE FILETÉ FEMELLE ÉCROU EXA ABN//PP-RD 32-1" 90º | 211.22 | 17.66 |  | 0.225 | 5 | 50 | C2 | 1800 | 32-1" | 32 | 1" | 72 | 63 | [5 empty] | 12 | 0.9 | 46
ABN Code | EAN Code | Production | Description | Description | Range ¦ Gamme | Price ¦ Prix €/U | STOCK | WEIGHT ¦ POIDS kg/ud | SUB-PACKAGING UNITS un/bag ¦ U. DE SOUS-EMB. un/sac | PACK.UNITS ¦ UNITÉS D'EMB. (un) | PACK.TYPE ¦ TYPE EMB. | U. FULL PALLET ¦ U.PAL. COMPL. | DN (mm) | D1 (mm) | D2 (mm) | [7 empty] | Energy ¦ Énergie (MJ) | CO2 (kg) | Water ¦ Eau (l) | ROHs comp. | Safe for food use ¦ utilisation alimentaire | End of life cycle ¦ Fin de vie
DR2CHTM025001 | 8433375009491 | INJECTED ¦ INJECTÉ | FEMALE ELBOW W/ CRAZY NUT ABN//INSTAL PP-RD 90 - 25X1 | COUDE FEMELLE AVEC ÉCROU CRÉNEAUX ABN//PP-RD 90 - 25x1 | 211.22 | 18.46 |  | 0.09 | 10 | 100 | C2 | 3600 | 25- 1" | 25 | 1" | [7 empty] | 5.4 | 0.405 | 22.2786
DR2CHTM032001 | 8433375009507 | INJECTED ¦ INJECTÉ | FEMALE ELBOW W/ CRAZY NUT ABN//INSTAL PP-RD 90 - 32X1 | COUDE FEMELLE AVEC ÉCROU CRÉNEAUX ABN//PP-RD 90 - 32x1 | 211.22 | 21.26 |  | 0.118 | 10 | 100 | C2 | 3600 | 32 -1" | 32 | 1" | [7 empty] | 7.08 | 0.531 | 29.2097 |  |  | Recycle
DR2CHTM032114 | 8433375009514 | INJECTED ¦ INJECTÉ | FEMALE ELBOW W/ CRAZY NUT ABN//INSTAL PP-RD 90 - 32X11/4 | COUDE FEMELLE AVEC ÉCROU CRÉNEAUX ABN//PP-RD 90 - 32x11/4 | 211.22 | 32.13 |  | 0.164 | 5 | 100 | C2 | 3600 | 32-1 1/4" | 32 | 1 1/4" | [7 empty] | 9.84 | 0.738 | 40.5966
ABN Code | EAN Code | Production | Description | Description | Range ¦ Gamme | Price ¦ Prix €/U | STOCK | WEIGHT ¦ POIDS kg/ud | SUB-PACKAGING UNITS un/bag ¦ U. DE SOUS-EMB. un/sac | PACK.UNITS ¦ UNITÉS D'EMB. (un) | PACK.TYPE ¦ TYPE EMB. | U. FULL PALLET ¦ U.PAL. COMPL. | D (mm) | D1 (mm) | D2 (mm) | L1 (mm) | L2 (mm) | [5 empty] | Energy ¦ Énergie (MJ) | CO2 (kg) | Water ¦ Eau (l) | ROHs comp. | Safe for food use ¦ utilisation alimentaire | End of life cycle ¦ Fin de vie
DR2TRH0200120 | 8433375008968 | INJECTED ¦ INJECTÉ | FEMALE THREAD T-PIECE ABN//INSTAL PP-RD 20-1/2" | TE FILETÉ FEMELLE ABN//PP-RD 20-1/2" | 211.22 | 5.19 |  | 0.05 | 20 | 160 | C2 | 5760 | 20-1/2" | 20 | 1/2" | 59 | 45 | [5 empty] | 3 | 0.225 | 11.5
DR2TRH0250120 | 8433375008975 | INJECTED ¦ INJECTÉ | FEMALE THREAD T-PIECE ABN//INSTAL PP-RD 25-1/2" | TE FILETÉ FEMELLE ABN//PP-RD 25-1/2" | 211.22 | 7 |  | 0.141 | 10 | 100 | C2 | 3600 | 25-1/2" | 25 | 1/2" | 65 | 51 | [5 empty] | 3.6 | 0.27 | 13.8
DR2TRH0250340 | 8433375008982 | INJECTED ¦ INJECTÉ | FEMALE THREAD T-PIECE ABN//INSTAL PP-RD 25-3/4" | TE FILETÉ FEMELLE ABN//PP-RD 25-3/4" | 211.22 | 8.07 |  | 0.128 | 10 | 100 | C2 | 3600 | 25-3/4" | 25 | 3/4" | 65 | 51 | [5 empty] | 4.56 | 0.342 | 17.48 |  |  | Recycle
DR2TRH0320340 | 8433375009002 | INJECTED ¦ INJECTÉ | FEMALE THREAD T-PIECE ABN//INSTAL PP-RD 32-3/4" | TE FILETÉ FEMELLE ABN//PP-RD 32-3/4" | 211.22 | 12.17 |  | 0.118 | 5 | 50 | C2 | 1800 | 32-3/4" | 32 | 3/4" | 88 | 59 | [5 empty] | 15 | 1.125 | 57.5
DR2TRH0320010 | 8433375008999 | INJECTED ¦ INJECTÉ | FEMALE THREAD TEE EXA. NUT ABN//INSTAL PP-RD 32-1" | TE FILETÉ FEMELLE ÉCROU EXA ABN//PP-RD 32-1" | 211.22 | 17.97 |  | 0.191 | 5 | 50 | C2 | 1800 | 32-1" | 32 | 1" | 88 | 69 | [5 empty] | 11.28 | 0.846 | 43.24
ABN Code | EAN Code | Production | Description | Description | Range ¦ Gamme | Price ¦ Prix €/U | STOCK | WEIGHT ¦ POIDS kg/ud | SUB-PACKAGING UNITS un/bag ¦ U. DE SOUS-EMB. un/sac | PACK.UNITS ¦ UNITÉS D'EMB. (un) | PACK.TYPE ¦ TYPE EMB. | U. FULL PALLET ¦ U.PAL. COMPL. | DN (mm) | D1 (mm) | L (mm) | [7 empty] | Energy ¦ Énergie (MJ) | CO2 (kg) | Water ¦ Eau (l) | ROHs comp. | Safe for food use ¦ utilisation alimentaire | End of life cycle ¦ Fin de vie
DR2CR03201204 | 8433375023695 | INJECTED ¦ INJECTÉ | THREADED MANIFOLD PPR 32x1/2x4 | COLLECTEUR FILETÉ PPR 32x1/2x4 | 211.22 | 43.79 |  | 0.304 | - | 24 | C2 | 864 | 32 | 1/2" | 246 | [7 empty] | 18.24 | 1.368 | 75.2522
DR2CR04001204 | 8433375023701 | INJECTED ¦ INJECTÉ | THREADED MANIFOLD PPR 40x1/2x4 | COLLECTEUR FILETÉ PPR 40x1/2x4 | 211.22 | 44.16 |  | 0.399 | - | 19 | C2 | 684 | 40 | 1/2" | 250 | [7 empty] | 23.94 | 1.7955 | 98.7685 |  |  | Recycle
ABN Code | EAN Code | Production | Description | Description | Range ¦ Gamme | Price ¦ Prix €/U | STOCK | WEIGHT ¦ POIDS kg/ud | SUB-PACKAGING UNITS un/bag ¦ U. DE SOUS-EMB. un/sac | PACK.UNITS ¦ UNITÉS D'EMB. (un) | PACK.TYPE ¦ TYPE EMB. | U. FULL PALLET ¦ U.PAL. COMPL. | D (mm) | PipeØ (mm) | D1 (mm) | D2 (mm) | L1 (mm) | [5 empty] | Energy ¦ Énergie (MJ) | CO2 (kg) | Water ¦ Eau (l) | ROHs comp. | Safe for food use ¦ utilisation alimentaire | End of life cycle ¦ Fin de vie
DR2IH04025012 | 8433375027587 | INJECTED ¦ INJECTÉ | THREADED FEMALE WELD-IN-SADDLE ABN//INSTAL PP-RD 40x25x1/2 | SELLE À SOUDER FILETÉE FEMELLE ABN//PP-RD 40x25x1/2 | 211.22 | 9.25 |  | 0.063 | 10 | 150 | C2 | 5400 | 40-1/2" | 40 | 25 | 1/2" | [6 empty] | 3.1223 | 0.24179 | 12.3427
DR2IH04025034 | 8433375027594 | INJECTED ¦ INJECTÉ | THREADED FEMALE WELD-IN-SADDLE ABN//INSTAL PP-RD 40x25x3/4" | SELLE À SOUDER FILETÉE FEMELLE ABN//PP-RD 40x25x3/4" | 211.22 | 10.75 |  | 0.068 | 10 | 150 | C2 | 5400 | 40-3/4" | 40 | 25 | 3/4" | 40.57 | [5 empty] | 3.754 | 0.389 | 16.547
DR2IH05025012 | 8433375027600 | INJECTED ¦ INJECTÉ | THREADED FEMALE WELD-IN-SADDLE ABN//INSTAL PP-RD 50x25x1/2" | SELLE À SOUDER FILETÉE FEMELLE ABN//PP-RD 50x25x1/2" | 211.22 | 9.25 |  | 0.06241 | 10 | 150 | C2 | 5400 | 50-1/2" | 50 | 25 | 1/2" | 34.93 | [5 empty] | 3.1223 | 0.24179 | 12.3427
DR2IH05025034 | 8433375027617 | INJECTED ¦ INJECTÉ | THREADED FEMALE WELD-IN-SADDLE ABN//INSTAL PP-RD 50x25x3/4" | SELLE À SOUDER FILETÉE FEMELLE ABN//PP-RD 50x25x3/4" | 211.22 | 10.75 |  | 0.0542 | 10 | 150 | C2 | 5400 | 50-3/4" | 50 | 25 | 3/4" | 35.83 | [5 empty] | 3.754 | 0.389 | 16.547
DR2IH06325012 | 8433375027624 | INJECTED ¦ INJECTÉ | THREADED FEMALE WELD-IN-SADDLE ABN//INSTAL PP-RD 63x25x1/2" | SELLE À SOUDER FILETÉE FEMELLE ABN//PP-RD 63x25x1/2" | 211.22 | 9.03 |  | 0.0612 | 10 | 150 | C2 | 5400 | 63-1/2" | 63 | 25 | 1/2" | 32.92 | [5 empty] | 3.1223 | 0.24179 | 12.3427
DR2IH06325034 | 8433375027631 | INJECTED ¦ INJECTÉ | THREADED FEMALE WELD-IN-SADDLE ABN//INSTAL PP-RD 63x25x3/4" | SELLE À SOUDER FILETÉE FEMELLE ABN//PP-RD 63x25x3/4" | 211.22 | 10.49 |  | 0.0529 | 10 | 150 | C2 | 5400 | 63-3/4" | 63 | 25 | 3/4" | 33.35 | [5 empty] | 3.754 | 0.389 | 16.547
DR2IH07525012 | 8433375027648 | INJECTED ¦ INJECTÉ | THREADED FEMALE WELD-IN-SADDLE ABN//INSTAL PP-RD 75x25x1/2" | SELLE À SOUDER FILETÉE FEMELLE ABN//PP-RD 75x25x1/2" | 211.22 | 9.34 |  | 0.063 | 10 | 150 | C2 | 5400 | 75-1/2" | 75 | 25 | 1/2" | 30.84 | [5 empty] | 3.1223 | 0.24179 | 12.3427 |  |  | Recycle
DR2IH07525034 | 8433375027655 | INJECTED ¦ INJECTÉ | THREADED FEMALE WELD-IN-SADDLE ABN//INSTAL PP-RD 75x25x3/4" | SELLE À SOUDER FILETÉE FEMELLE ABN//PP-RD 75x25x3/4" | 211.22 | 10.75 |  | 0.0526 | 10 | 150 | C2 | 5400 | 75-3/4" | 75 | 25 | 3/4" | 31.75 | [5 empty] | 3.754 | 0.389 | 16.547
DR2IH07532001 | 8433375027662 | INJECTED ¦ INJECTÉ | THREADED FEMALE WELD-IN-SADDLE ABN//INSTAL PP-RD 75x32x1" | SELLE À SOUDER FILETÉE FEMELLE ABN//PP-RD 75x32x1" | 211.22 | 20.53 |  | 0.1248 | 10 | 150 | C2 | 5400 | 75-1" | 75 | 32 | 1/2" | 54.82 | [5 empty] | 3.1223 | 0.24179 | 12.3427
DR2IH09025012 | 8433375027679 | INJECTED ¦ INJECTÉ | THREADED FEMALE WELD-IN-SADDLE ABN//INSTAL PP-RD 90x25x1/2" | SELLE À SOUDER FILETÉE FEMELLE ABN//PP-RD 90x25x1/2" | 211.22 | 9.34 |  | 0.06303 | 10 | 150 | C2 | 5400 | 90-1/2" | 90 | 25 | 3/4" | 32.37 | [5 empty] | 3.754 | 0.389 | 16.547
DR2IH09025034 | 8433375027686 | INJECTED ¦ INJECTÉ | THREADED FEMALE WELD-IN-SADDLE ABN//INSTAL PP-RD 90x25x3/4" | SELLE À SOUDER FILETÉE FEMELLE ABN//PP-RD 90x25x3/4" | 211.22 | 10.75 |  | 0.0523 | 10 | 150 | C2 | 5400 | 90-3/4" | 90 | 25 | 1/2" | 32.35 | [5 empty] | 3.1223 | 0.24179 | 12.3427
DR2IH09032001 | 8433375027693 | INJECTED ¦ INJECTÉ | THREADED FEMALE WELD-IN-SADDLE ABN//INSTAL PP-RD 90x32x1" | SELLE À SOUDER FILETÉE FEMELLE ABN//PP-RD 90x32x1" | 211.22 | 20.53 |  | 0.1248 | 10 | 150 | C2 | 5400 | 90-1" | 90 | 32 | 1" | [6 empty] | 3.754 | 0.389 | 16.547
DR2IH11025012 | 8433375027709 | INJECTED ¦ INJECTÉ | THREADED FEMALE WELD-IN-SADDLE ABN//INSTAL PP-RD 110x25x1/2" | SELLE À SOUDER FILETÉE FEMELLE ABN//PP-RD 110x25x1/2" | 211.22 | 9.25 |  | 0.063 | 10 | 150 | C2 | 5400 | 110-1/2" | 110 | 25 | 1/2" | 29.62 | [5 empty] | 3.1223 | 0.24179 | 12.3427
DR2IH11025034 | 8433375027716 | INJECTED ¦ INJECTÉ | THREADED FEMALE WELD-IN-SADDLE ABN//INSTAL PP-RD 110x25x3/4" | SELLE À SOUDER FILETÉE FEMELLE ABN//PP-RD 110x25x3/4" | 211.22 | 10.75 |  | 0.0527 | 10 | 150 | C2 | 5400 | 110-3/4" | 110 | 25 | 3/4" | 30.23 | [5 empty] | 3.754 | 0.389 | 16.547
DR2IH11032001 | 8433375027723 | INJECTED ¦ INJECTÉ | THREADED FEMALE WELD-IN-SADDLE ABN//INSTAL PP-RD 110x32x1" | SELLE À SOUDER FILETÉE FEMELLE ABN//PP-RD 110x32x1" | 211.22 | 20.53 |  | 0.162 | 10 | 150 | C2 | 5400 | 110-1" | 110 | 32 | 1" | 50.17 | [5 empty] | 10.874 | 0.758 | 55.235
DR2IH12525012 | 8433375027730 | INJECTED ¦ INJECTÉ | THREADED FEMALE WELD-IN-SADDLE ABN//INSTAL PP-RD 125x25x1/2" | SELLE À SOUDER FILETÉE FEMELLE ABN//PP-RD 125x25x1/2" | 211.22 | 9.25 |  | 0.063 | 10 | 150 | C2 | 5400 | 125-1/2" | 125 | 32 | 1" | 32.18 | [5 empty] | 10.874 | 0.758 | 55.235
DR2IH12525034 | 8433375027747 | INJECTED ¦ INJECTÉ | THREADED FEMALE WELD-IN-SADDLE ABN//INSTAL PP-RD 125x25x3/4" | SELLE À SOUDER FILETÉE FEMELLE ABN//PP-RD 125x25x3/4" | 211.22 | 10.75 |  | 0.068 | 10 | 150 | C2 | 5400 | 125-3/4" | 125 | 25 | 3/4" | [6 empty] | 10.874 | 0.758 | 55.235
DR2IH12532001 | 8433375027754 | INJECTED ¦ INJECTÉ | THREADED FEMALE WELD-IN-SADDLE ABN//INSTAL PP-RD 125x32x1" | SELLE À SOUDER FILETÉE FEMELLE ABN//PP-RD 125x32x1" | 211.22 | 20.53 |  | 0.1248 | 10 | 150 | C2 | 5400 | 125-1" | 125 | 32 | 1" | 48.71 | [5 empty] | 10.874 | 0.758 | 55.235
ABN Code | EAN Code | Production | Description | Description | Range ¦ Gamme | Price ¦ Prix €/U | STOCK | WEIGHT ¦ POIDS kg/ud | SUB-PACKAGING UNITS un/bag ¦ U. DE SOUS-EMB. un/sac | PACK.UNITS ¦ UNITÉS D'EMB. (un) | PACK.TYPE ¦ TYPE EMB. | U. FULL PALLET ¦ U.PAL. COMPL. | DN (mm) | L (mm) | [8 empty] | Energy ¦ Énergie (MJ) | CO2 (kg) | Water ¦ Eau (l) | ROHs comp. | Safe for food use ¦ utilisation alimentaire | End of life cycle ¦ Fin de vie
DR3VE02000000 | 8433375009262 | INJECTED ¦ INJECTÉ | BALL VALVE ABN//INSTAL PP-RD 20 | VANNE À BILLE ABN//PP-RD 20 | 211.5 | 12.94 |  | 0.076 | 10 | 100 | C2 | 3600 | 20 | 71.2 | [8 empty] | 6.42 | 0.4815 | 24.61
DR3VE02500000 | 8433375009279 | INJECTED ¦ INJECTÉ | BALL VALVE ABN//INSTAL PP-RD 25 | VANNE À BILLE ABN//PP-RD 25 | 211.5 | 16.19 |  | 0.132 | 10 | 50 | C2 | 1800 | 25 | 83.0 | [8 empty] | 7.92 | 0.594 | 30.36
DR3VE03200000 | 8433375009286 | INJECTED ¦ INJECTÉ | BALL VALVE ABN//INSTAL PP-RD 32 | VANNE À BILLE ABN//PP-RD 32 | 211.5 | 25.86 |  | 0.209 | 5 | 40 | C2 | 1440 | 32 | 88.0 | [8 empty] | 12.54 | 0.9405 | 48.07
DR3VE04000000 | 8433375009293 | INJECTED ¦ INJECTÉ | BALL VALVE ABN//INSTAL PP-RD 40 | VANNE À BILLE ABN//PP-RD 40 | 211.5 | 58.17 |  | 0.323 | 2 | 20 | C2 | 720 | 40 | 111.0 | [8 empty] | 26.22 | 1.9665 | 100.51
DR3VE05000000 | 8433375009309 | INJECTED ¦ INJECTÉ | BALL VALVE ABN//INSTAL PP-RD 50 | VANNE À BILLE ABN//PP-RD 50 | 211.5 | 77.5 |  | 0.426 | 2 | 20 | C2 | 720 | 50 | 119.0 | [8 empty] | 30 | 2.25 | 115 |  |  | Recycle
DR3VE06300000 | 8433375009316 | INJECTED ¦ INJECTÉ | BALL VALVE ABN//INSTAL PP-RD 63 | VANNE À BILLE ABN//PP-RD 63 | 211.5 | 125.96 |  | 0.775 | 1 | 10 | C2 | 360 | 63 | 139.0 | [8 empty] | 46.5 | 3.4875 | 178.25
DR3VE07500000 | 8433375009323 | INJECTED ¦ INJECTÉ | BALL VALVE ABN//INSTAL PP-RD 75 | VANNE À BILLE ABN//PP-RD 75 | 211.5 | 161.51 |  | 1.118 | 1 | 5 | C2 | 180 | 75 | 160.0 | [8 empty] | 67.08 | 5.031 | 257.14
DR3VE09000000 | 8433375025071 | INJECTED ¦ INJECTÉ | BALL VALVE ABN//INSTAL PP-RD 90 | VANNE À BILLE ABN//PP-RD 90 | 211.5 | 322.42 |  | 2.46 | 1 | 15 | C9 | 540 | 90 | 171 | [8 empty] | 147.6 | 11.07 | 608.9484
ABN Code | EAN Code | Production | Description | Description | Range ¦ Gamme | Price ¦ Prix €/U | STOCK | WEIGHT ¦ POIDS kg/ud | SUB-PACKAGING UNITS un/bag ¦ U. DE SOUS-EMB. un/sac | PACK.UNITS ¦ UNITÉS D'EMB. (un) | PACK.TYPE ¦ TYPE EMB. | U. FULL PALLET ¦ U.PAL. COMPL. | D (mm) | D1 (mm) | L (mm) | [7 empty] | Energy ¦ Énergie (MJ) | CO2 (kg) | Water ¦ Eau (l) | ROHs comp. | Safe for food use ¦ utilisation alimentaire | End of life cycle ¦ Fin de vie
DR3CVMV020034 | 8433375009231 | INJECTED ¦ INJECTÉ | VALVE W/ HANDLE ABN//INSTAL PP-RD 20 3/4 | VANNE AVEC POIGNÉE ABN//PP-RD 20 3/4 | 211.5 | 22.78 |  | 0.31 | 0 | 50 | C2 | 1800 | 20-3/4" | 20 | 75.0 | [7 empty] | 18.6 | 1.395 | 71.3
DR3CVMV025034 | 8433375009248 | INJECTED ¦ INJECTÉ | VALVE W/ HANDLE ABN//INSTAL PP-RD 25 3/4 | VANNE AVEC POIGNÉE ABN//PP-RD 25 3/4 | 211.5 | 26.1 |  | 0.19 | 5 | 50 | C2 | 1800 | 25-3/4" | 25 | 75.0 | [7 empty] | 11.4 | 0.855 | 43.7
DR3CVMV032001 | 8433375009255 | INJECTED ¦ INJECTÉ | VALVE W/ HANDLE ABN//INSTAL PP-RD 32 1 | VANNE AVEC POIGNÉE ABN//PP-RD 32 1 | 211.5 | 38.75 |  | 0.278 | 3 | 20 | C2 | 720 | 32-1" | 32 | 89.0 | [7 empty] | 16.68 | 1.251 | 63.94 |  |  | Recycle
ABN Code | EAN Code | Production | Description | Description | Range ¦ Gamme | Price ¦ Prix €/U | STOCK | WEIGHT ¦ POIDS kg/ud | SUB-PACKAGING UNITS un/bag ¦ U. DE SOUS-EMB. un/sac | PACK.UNITS ¦ UNITÉS D'EMB. (un) | PACK.TYPE ¦ TYPE EMB. | U. FULL PALLET ¦ U.PAL. COMPL. | D (mm) | D1 (mm) | L (mm) | [7 empty] | Energy ¦ Énergie (MJ) | CO2 (kg) | Water ¦ Eau (l) | ROHs comp. | Safe for food use ¦ utilisation alimentaire | End of life cycle ¦ Fin de vie
DR3CVMC020034 | 8433375009187 | INJECTED ¦ INJECTÉ | VALVE WITH MOUNTING WITH HEAD 20 3/4 | VANNE AVEC MONTAGE ET TÊTE 20 3/4 | 211.5 | 29.67 |  | 0.34 | 10 | 50 | C2 | 1800 | 20-3/4" | 20 | 75.0 | [7 empty] | 22.8 | 1.71 | 87.4
DR3CVMC025034 | 8433375009194 | INJECTED ¦ INJECTÉ | VALVE WITH MOUNTING WITH HEAD 25 3/4 | VANNE AVEC MONTAGE ET TÊTE 25 3/4 | 211.5 | 30.63 |  | 0.344 | 10 | 50 | C2 | 1800 | 25-3/4" | 25 | 75.0 | [7 empty] | 20.76 | 1.557 | 79.58 |  |  | Recycle
DR3CVMC032001 | 8433375009200 | INJECTED ¦ INJECTÉ | VALVE WITH MOUNTING WITH HEAD 32 1 | VANNE AVEC MONTAGE ET TÊTE 32 1 | 211.5 | 42.15 |  | 0.456 | 5 | 20 | C2 | 720 | 32-1" | 32 | 89.0 | [7 empty] | 28.92 | 2.169 | 110.86
ABN Code | EAN Code | Production | Description | Description | Range ¦ Gamme | Price ¦ Prix €/U | STOCK | WEIGHT ¦ POIDS kg/ud | SUB-PACKAGING UNITS un/bag ¦ U. DE SOUS-EMB. un/sac | PACK.UNITS ¦ UNITÉS D'EMB. (un) | PACK.TYPE ¦ TYPE EMB. | U. FULL PALLET ¦ U.PAL. COMPL. | D (mm) | D1 (mm) | L (mm) | [7 empty] | Energy ¦ Énergie (MJ) | CO2 (kg) | Water ¦ Eau (l) | ROHs comp. | Safe for food use ¦ utilisation alimentaire | End of life cycle ¦ Fin de vie
DR3CVMO020034 | 8433375009217 | INJECTED ¦ INJECTÉ | CONCEALED VALVE PP-RD 20x3/4" | VANNE ENCASTRÉE PP-RD 20x3/4" | 211.5 | 30.13 |  | 0.269 | 10 | 30 | C2 | 1080 | 20-3/4" | 20 | 75.0 | [7 empty] | 18.6 | 1.395 | 71.3
DR3CVMO025034 | 8433375009224 | INJECTED ¦ INJECTÉ | CONCEALED VALVE PP-RD 25x3/4" | VANNE ENCASTRÉE PP-RD 25x3/4" | 211.5 | 30.57 |  | 0.268 | 10 | 30 | C2 | 1080 | 25-3/4" | 25 | 75.0 | [7 empty] | 22.68 | 1.701 | 86.94 |  |  | Recycle
ABN Code | EAN Code | Production | Description | Description | Range ¦ Gamme | Price ¦ Prix €/U | STOCK | WEIGHT ¦ POIDS kg/ud | SUB-PACKAGING UNITS un/bag ¦ U. DE SOUS-EMB. un/sac | PACK.UNITS ¦ UNITÉS D'EMB. (un) | PACK.TYPE ¦ TYPE EMB. | U. FULL PALLET ¦ U.PAL. COMPL. | A (mm) | B (mm) | C (mm) | D (mm) | K (mm) | J (mm) |  |  |  |  | Energy ¦ Énergie (MJ) | CO2 (kg) | Water ¦ Eau (l) | ROHs comp. | Safe for food use ¦ utilisation alimentaire | End of life cycle ¦ Fin de vie
D6VMP06300000 | 8433375071832 | INJECTED ¦ INJECTÉ | PPR CT BUTTERFLY VALVE WITH LEVER DN 50 (DN 63 pipe) NEW!! | VANNE PAPILLON PPR CT AVEC LEVIER DN50 (TUBE DN63) NOUVEAU !! | 912 | 106.04 |  | 1.395 |  |  |  |  | 272 | 136 | 59 | 18x4 | 125-145 | 236
D6VMP07500000 | 8433375071849 | INJECTED ¦ INJECTÉ | PPR CT BUTTERFLY VALVE WITH LEVER DN 65 (Pipe DN 75) NEW!! | VANNE PAPILLON PPR CT AVEC LEVIER DN65 (TUBE DN75) NOUVEAU !! | 912 | 106.04 |  | 1.395 |  |  |  |  | 272 | 136 | 50 | 18x4 | 125-145 | 236
D6VMP09000000 | 8433375071856 | INJECTED ¦ INJECTÉ | PPR CT BUTTERFLY VALVE WITH LEVER DN 80 (Pipe DN 90) NEW!! | VANNE PAPILLON PPR CT AVEC LEVIER DN80 (TUBE DN90) NOUVEAU !! | 912 | 123.8842 |  | 2.06 |  |  |  |  | 296 | 130 | 57 | 18x8 | 146-160 | 236
D6VMP11000000 | 8433375071863 | INJECTED ¦ INJECTÉ | PPR CT BUTTERFLY VALVE WITH LEVER DN 100 (Pipe DN 110) NEW!! | VANNE PAPILLON PPR CT AVEC LEVIER DN100 (TUBE DN110) NOUVEAU !! | 912 | 141.225 |  | 2.32 |  |  |  |  | 316 | 152 | 60 | 18x8 | 178-190 | 236
D6VMP12500000 | 8433375071870 | INJECTED ¦ INJECTÉ | PPR CT BUTTERFLY VALVE WITH LEVER DN 125 (Pipe DN 125) NEW!! | VANNE PAPILLON PPR CT AVEC LEVIER DN125 (TUBE DN125) NOUVEAU !! | 912 | 197.6 |  | 2.95 |  |  |  |  | 366 | 187 | 65 | 18x8 | 210-216 | 271
D6VMP16000000 | 8433375071887 | INJECTED ¦ INJECTÉ | PPR CT BUTTERFLY VALVE WITH LEVER DN 150 (Pipe DN 160) NEW!! | VANNE PAPILLON PPR CT AVEC LEVIER DN150 (TUBE DN160) NOUVEAU !! | 912 | 224.0575 |  | 3.78 |  |  |  |  | 388 | 214 | 69 | 22x8 | 235-241 | 271
D6VMP20000000 | 8433375071894 | INJECTED ¦ INJECTÉ | PPR CT BUTTERFLY VALVE WITH LEVER DN 200 (Pipe DN 200) NEW!! | VANNE PAPILLON PPR CT AVEC LEVIER DN200 (TUBE DN200) NOUVEAU !! | 912 | 382.54 |  | 5.62 |  |  |  |  | 451 | 270 | 71 | 22x8 | 292-298 | 316
ABN Code | EAN Code | Production | Description | Description | Range ¦ Gamme | Price €/U | STOCK | WEIGHT¦ POIDS kg/U | SUB-PACKAGING UNITS un/bag ¦ U. DE SOUS-EMB. un/sac | PACK.UNITS ¦ UNITÉS D'EMB. (un) | PACK.TYPE ¦ TYPE EMB. | U. FULL PALLET ¦ U.PAL. COMPL. | D (mm) | D1 (mm) | L (mm) | [7 empty] | Energy ¦ Énergie (MJ) | CO2 (kg) | Water ¦ Eau (l) | ROHs comp. | Safe for food use ¦ utilisation alimentaire | End of life cycle ¦ Fin de vie
DR6VMKP063000 | 8433375074901 | SET ¦ KIT | KIT PP-RCT IMPLEX HANDLE BUTTERPLY VALVE DN 50 (Pipe DN 63) + FLANGE HOLDER + PP STEEL FLANGES + SCREWS NEW!! | KIT VANNE PAPILLON POIGNÉE IMPLEX PP-RCT DN 50 (TUBE DN 63) + SUPPORT DE BRIDE + BRIDES PP À ÂME ACIER + VIS NOUVEAU !! | 912 | 149.645
DR6VMKP075000 | 8433375074918 | SET ¦ KIT | KIT PP-RCT IMPLEX HANDLE BUTTERPLY VALVE DN 65 (DN 75 pipe) + FLANGE HOLDER + PP FLANGES WITH STEEL CORE + SCREWS NEW!! | KIT VANNE PAPILLON POIGNÉE IMPLEX PP-RCT DN 65 (TUBE DN 75) + SUPPORT DE BRIDE + BRIDES PP À ÂME ACIER + VIS NOUVEAU !! | 912 | 161.5501
DR6VMKP090000 | 8433375074925 | SET ¦ KIT | KIT PP-RCT IMPLEX HANDLE BUTTERPLY VALVE DN 80 (Pipe DN 90) + FLANGE HOLDER + PP FLANGES WITH STEEL CORE + SCREWS NEW!! | KIT VANNE PAPILLON POIGNÉE IMPLEX PP-RCT DN 80 (TUBE DN 90) + SUPPORT DE BRIDE + BRIDES PP À ÂME ACIER + VIS NOUVEAU !! | 912 | 187.7362
DR6VMKP110000 | 8433375074932 | SET ¦ KIT | KIT PP-RCT IMPLEX HANDLE BUTTERPLY VALVE DN 100 (Pipe DN 110) + FLANGE HOLDER + PP FLANGES WITH STEEL CORE + SCREWS NEW!! | KIT VANNE PAPILLON POIGNÉE IMPLEX PP-RCT DN 100 (TUBE DN 110) + SUPPORT DE BRIDE + BRIDES PP À ÂME ACIER + VIS NOUVEAU !! | 912 | 213.9356
DR6VMKP125000 | 8433375074949 | SET ¦ KIT | KIT PP-RCT IMPLEX HANDLE BUTTERPLY VALVE DN 125 (Pipe DN 125) + FLANGE HOLDER + PP FLANGES WITH STEEL CORE + SCREWS NEW!! | KIT VANNE PAPILLON POIGNÉE IMPLEX PP-RCT DN 125 (TUBE DN 125) + SUPPORT DE BRIDE + BRIDES PP À ÂME ACIER + VIS NOUVEAU !! | 912 | 333.122
DR6VMKP160000 | 8433375074956 | SET ¦ KIT | KIT PP-RCT IMPLEX HANDLE BUTTERPLY VALVE DN 150 (Pipe DN 160) + FLANGE HOLDER + PP FLANGES WITH STEEL CORE + SCREWS NEW!! | KIT VANNE PAPILLON POIGNÉE IMPLEX PP-RCT DN 150 (TUBE DN 160) + SUPPORT DE BRIDE + BRIDES PP À ÂME ACIER + VIS NOUVEAU !! | 912 | 415.0972
DR6VMKP200000 | 8433375074963 | SET ¦ KIT | KIT PP-RCT IMPLEX HANDLE BUTTERPLY VALVE DN 200 (Pipe DN 200 S5) + FLANGE HOLDER + PP FLANGES WITH STEEL CORE + SCREWS NEW!! | KIT VANNE PAPILLON POIGNÉE IMPLEX PP-RCT DN 200 (TUBE DN 200 S5) + SUPPORT DE BRIDE + BRIDES PP À ÂME ACIER + VIS NOUVEAU !! | 912 | 743.2326
DR6KVMPPB8200 | 8433375074895 | SET ¦ KIT | KIT PP-RCT IMPLEX HANDLE BUTTERPLY VALVE DN 200 (DN 200 S8 pipe) + FLANGE HOLDER + PP FLANGES WITH STEEL CORE + SCREWS NEW!! | KIT VANNE PAPILLON POIGNÉE IMPLEX PP-RCT DN 200 (TUBE DN 200 S8) + SUPPORT DE BRIDE + BRIDES PP À ÂME ACIER + VIS NOUVEAU !! | 912 | 773.7285
ABN Code | EAN Code | Description |  | Description | Range ¦ Gamme | Price €/U | STOCK | WEIGHT¦ POIDS kg/U
864I802002500 | 8433375020014 | ISOPHONIC CLAMP M-8 20-25 |  | COLLIER ISOPHONIQUE M-8 20-25 | 912 | 0.9334
864I803203800 | 8433375020021 | ISOPHONIC CLAMP M-8 32-38 |  | COLLIER ISOPHONIQUE M-8 32-38 | 912 | 1.079
864I803804300 | 8433375020038 | ISOPHONIC CLAMP M-8 38-43 |  | COLLIER ISOPHONIQUE M-8 38-43 | 912 | 1.2136
864I804705100 | 8433375020045 | ISOPHONIC CLAMP M-8-10 47-51 |  | COLLIER ISOPHONIQUE M-8-10 47-51 | 912 | 1.2406
864I810060064 | 8433375020069 | ISOPHONIC CLAMP M-8-10 60-64 |  | COLLIER ISOPHONIQUE M-8-10 60-64 | 912 | 1.452
864I810075080 | 8433375020076 | ISOPHONIC CLAMP M-8-10 75-80 |  | COLLIER ISOPHONIQUE M-8-10 75-80 | 912 | 1.5953
864I810087092 | 8433375020083 | ISOPHONIC CLAMP M-8-10 87-92 |  | COLLIER ISOPHONIQUE M-8-10 87-92 | 912 | 1.7463
864I810107112 | 8433375020090 | ISOPHONIC CLAMP M-8-10 107-112 |  | COLLIER ISOPHONIQUE M-8-10 107-112 | 912 | 2.2266
864I810125130 | 8433375020106 | ISOPHONIC CLAMP M-8-10 125-130 |  | COLLIER ISOPHONIQUE M-8-10 125-130 | 912 | 2.5971
864I810159166 | 8433375020113 | ISOPHONIC CLAMP M-8-10 159-166 |  | COLLIER ISOPHONIQUE M-8-10 159-166 | 912 | 3.2166
864I810199212 | 8433375020120 | ISOPHONIC CLAMP M-8-10 199-212 |  | COLLIER ISOPHONIQUE M-8-10 199-212 | 912 | 4.264
ABN Code | EAN Code | Description |  | Description | Range ¦ Gamme | Price €/U | STOCK | WEIGHT¦ POIDS kg/U
865C100700000 | 8433375020182 | PENDANT CLAMP M-10 70 (76) |  | COLLIER SUSPENDU M-10 70 (76) | 912 | 1.6157
865C101000000 | 8433375020199 | PENDANT CLAMP M-10 100 (115) |  | COLLIER SUSPENDU M-10 100 (115) | 912 | 2.36
865C101250000 | 8433375020205 | PENDANT CLAMP M-10 125 (140) |  | COLLIER SUSPENDU M-10 125 (140) | 912 | 4.1944
865C101500000 | 8433375020212 | PENDANT CLAMP M-10 150 (170) |  | COLLIER SUSPENDU M-10 150 (170) | 912 | 8.661
ABN Code | EAN Code | Description |  | Description | Range ¦ Gamme | Price €/U | STOCK | WEIGHT¦ POIDS kg/U
981M020000000 | 8433375024531 | WELDING HEATING PP 20 |  | CHAUFFAGE DE SOUDURE PP 20 | 912 | 33.0141
981M025000000 | 8433375024548 | WELDING HEATING PP 25 |  | CHAUFFAGE DE SOUDURE PP 25 | 912 | 46.2874
981M032000000 | 8433375024555 | WELDING HEATING PP 32 |  | CHAUFFAGE DE SOUDURE PP 32 | 912 | 54.0705
981M040000000 | 8433375024562 | WELDING HEATING PP 40 |  | CHAUFFAGE DE SOUDURE PP 40 | 912 | 70.6846
981M050000000 | 8433375024579 | WELDING HEATING PP 50 |  | CHAUFFAGE DE SOUDURE PP 50 | 912 | 77.8015
981M063000000 | 8433375024586 | WELDING HEATING PP 63 |  | CHAUFFAGE DE SOUDURE PP 63 | 912 | 99.6821
981M075000000 | 8433375024593 | WELDING HEATING PP 75 |  | CHAUFFAGE DE SOUDURE PP 75 | 912 | 129.1704
981M090000000 | 8433375024609 | WELDING HEATING PP 90 |  | CHAUFFAGE DE SOUDURE PP 90 | 912 | 175.1833
981M110000000 | 8433375024616 | WELDING HEATING PP 110 |  | CHAUFFAGE DE SOUDURE PP 110 | 912 | 219.51
981M125000000 | 8433375024623 | WELDING HEATING PP 125 |  | CHAUFFAGE DE SOUDURE PP 125 | 912 | 255.7792
981M160000000 | 8433375024630 | WELDING HEATING PP 160 |  | CHAUFFAGE DE SOUDURE PP 160 | 912 | 453.04
981MII0250400 | 8433375031416 | SADDLE WELDING HEATING PP 25// THREAD 25x1/2" & 25x3/4" - PIPE 40 |  | CHAUFFAGE SELLE SOUDURE PP 25 // FILET 25x1/2" & 25x3/4" - TUYAU 40 | 912 | 151.545
981MII0250500 | 8433375031423 | SADDLE WELDING HEATING PP 25// THREAD 25x1/2" & 25x3/4"- PIPE 50 |  | CHAUFFAGE SELLE SOUDURE PP 25 // FILET 25x1/2" & 25x3/4" - TUYAU 50 | 912 | 154.9644
981MII0250630 | 8433375031430 | SADDLE WELDING HEATING PP 25// THREAD 25x1/2" & 25x3/4"- PIPE 63 |  | CHAUFFAGE SELLE SOUDURE PP 25 // FILET 25x1/2" & 25x3/4" - TUYAU 63 | 912 | 153.524
981MII0250750 | 8433375031447 | SADDLE WELDING HEATING PP 25// THREAD 25x1/2" & 25x3/4"- PIPE 75 |  | CHAUFFAGE SELLE SOUDURE PP 25 // FILET 25x1/2" & 25x3/4" - TUYAU 75 | 912 | 150.88
981MII0250900 | 8433375031454 | SADDLE WELDING HEATING PP 25// THREAD 25x1/2" & 25x3/4" - PIPE 90 |  | CHAUFFAGE SELLE SOUDURE PP 25 // FILET 25x1/2" & 25x3/4" - TUYAU 90 | 912 | 153.28
981MII0251100 | 8433375031461 | SADDLE WELDING HEATING PP 25// THREAD 25x1/2" & 25x3/4" - PIPE 110 |  | CHAUFFAGE SELLE SOUDURE PP 25 // FILET 25x1/2" & 25x3/4" - TUYAU 110 | 912 | 157
981MII0251250 | 8433375031478 | SADDLE WELDING HEATING PP 25// THREAD 25x1/2" & 25x3/4"- PIPE 125 |  | CHAUFFAGE SELLE SOUDURE PP 25 // FILET 25x1/2" & 25x3/4" - TUYAU 125 | 912 | 249.8
981MII3205000 | 8433375011050 | SADDLE WELDING HEATING PP 32// M.20,25,32// H20,25, - PIPE 50 |  | CHAUFFAGE SELLE SOUDURE PP 32 // M20-25-32 // H20-25 - TUYAU 50 | 912 | 184.8228
981MII3206300 | 8433375011067 | SADDLE WELDING HEATING PP 32// M.20,25,32// H20,25, -PIPE 63 |  | CHAUFFAGE SELLE SOUDURE PP 32 // M20-25-32 // H20-25 - TUYAU 63 | 912 | 187.52
981MII3207500 | 8433375011074 | SADDLE WELDING HEATING PP 32// M.20,25,32// H20,25- PIPE 75 |  | CHAUFFAGE SELLE SOUDURE PP 32 // M20-25-32 // H20-25 - TUYAU 75 | 912 | 184.4568
981MII3209000 | 8433375011081 | SADDLE WELDING HEATING PP 32// M.20,25,32// H20,25"- PIPE 90 |  | CHAUFFAGE SELLE SOUDURE PP 32 // M20-25-32 // H20-25 - TUYAU 90 | 912 | 187.8667
981MII3211000 | 8433375011098 | SADDLE WELDING HEATING PP 32// M.20,25,32// H20,25 -PIPE 110 |  | CHAUFFAGE SELLE SOUDURE PP 32 // M20-25-32 // H20-25 - TUYAU 110 | 912 | 184.4569
981MII3212500 | 8433375011104 | SADDLE WELDING HEATING PP 32// M.20,25,32// H20,25 -PIPE 125 |  | CHAUFFAGE SELLE SOUDURE PP 32 // M20-25-32 // H20-25 - TUYAU 125 | 912 | 186.976
981MII3216000 | 8433375011111 | SADDLE WELDING HEATING PP 32// M.20,25,32// H20,25,- PIPE 160 |  | CHAUFFAGE SELLE SOUDURE PP 32 // M20-25-32 // H20-25 - TUYAU 160 | 912 | 120.5964
981MII3220000 | 8433375011128 | SADDLE WELDING HEATING PP 32// M.20,25,32// H20,25,-PIPE 200 |  | CHAUFFAGE SELLE SOUDURE PP 32 // M20-25-32 // H20-25 - TUYAU 200 | 912 | 188.2133
981MII5009000 | 8433375011135 | SADDLE WELDING HEATING PP 50// M.40,50// H.32,40 - PIPE 90 |  | CHAUFFAGE SELLE SOUDURE PP 50 // M40-50 // H32-40 - TUYAU 90 | 912 | 280.3382
981MII5011000 | 8433375011142 | SADDLE WELDING HEATING PP 50// M.40,50// H. 32,40 - PIPE 110 |  | CHAUFFAGE SELLE SOUDURE PP 50 // M40-50 // H32-40 - TUYAU 110 | 912 | 280.725
981MII5012500 | 8433375011159 | SADDLE WELDING HEATING PP 50// M.40,50// H.32,40 - PIPE 125 |  | CHAUFFAGE SELLE SOUDURE PP 50 // M40-50 // H32-40 - TUYAU 125 | 912 | 278.9147
981MII5016000 | 8433375011166 | SADDLE WELDING HEATING PP 50// M.40,50// H.32,40 - PIPE 160 |  | CHAUFFAGE SELLE SOUDURE PP 50 // M40-50 // H32-40 - TUYAU 160 | 912 | 275
981MII5020000 | 8433375011173 | SADDLE WELDING HEATING PP 50// M.40,50// H.32,40 - PIPE 200 |  | CHAUFFAGE SELLE SOUDURE PP 50 // M40-50 // H32-40 - TUYAU 200 | 912 | 279.32
981MII5025000 | 8433375011180 | SADDLE WELDING HEATING PP 50// M.40,50// H.32,40 - PIPE 250 |  | CHAUFFAGE SELLE SOUDURE PP 50 // M40-50 // H32-40 - TUYAU 250 | 912 | 274.3467
981MII5031500 | 8433375011197 | SADDLE WELDING HEATING PP50// M.40,50// H.32,40 - PIPE 315 |  | CHAUFFAGE SELLE SOUDURE PP 50 // M40-50 // H32-40 - TUYAU 315 | 912 | 274.22
981MII6311000 | 8433375011203 | SADDLE WELDING HEATING PP 63// M.63// H.50 - PIPE 110 |  | CHAUFFAGE SELLE SOUDURE PP 63 // M63 // H50 - TUYAU 110 | 912 | 329.352
981MII6312500 | 8433375011210 | SADDLE WELDING HEATING PP 63// M.63// H.50- PIPE 125 |  | CHAUFFAGE SELLE SOUDURE PP 63 // M63 // H50 - TUYAU 125 | 912 | 324.35
981MII6316000 | 8433375011227 | SADDLE WELDING HEATING PP 63// M.63// H.50- PIPE 160 |  | CHAUFFAGE SELLE SOUDURE PP 63 // M63 // H50 - TUYAU 160 | 912 | 332.21
981MII6320000 | 8433375011234 | SADDLE WELDING HEATING PP 63// M.63// H.50- PIPE 200 |  | CHAUFFAGE SELLE SOUDURE PP 63 // M63 // H50 - TUYAU 200 | 912 | 327.55
981MII6325000 | 8433375011241 | SADDLE WELDING HEATING PP 63// M.63// H.50 - PIPE 250 |  | CHAUFFAGE SELLE SOUDURE PP 63 // M63 // H50 - TUYAU 250 | 912 | 322.12
981MII6331500 | 8433375011258 | SADDLE WELDING HEATING PP 63// M.63// H.50 - PIPE 315 |  | CHAUFFAGE SELLE SOUDURE PP 63 // M63 // H50 - TUYAU 315 | 912 | 320.424
981MTAR007000 | 8433375024692 | PIPE REPAIR SADDLE PP 7 mm. |  | SELLE DE RÉPARATION POUR TUYAU PP 7 MM | 912 | 99.8853
ABN Code | EAN Code | Description |  | Description | Range ¦ Gamme | Price €/U | STOCK | WEIGHT¦ POIDS kg/U
981C032000000 | 50326177191 | CROWN SAW BIMETAL DN 30 x 35 (DN 32) |  | SCIE-CLOCHE BIMÉTAL DN 30 x 35 (DN 32) | 912 | 26.1267
981C040000000 | 50326177245 | CROWN SAW BIMETAL DN 38 x 35 (DN 40) |  | SCIE-CLOCHE BIMÉTAL DN 38 x 35 (DN 40) | 912 | 27.8
981C050000000 | 50326177306 | CROWN SAW BIMETAL DN 48 x 45 (DN 50) |  | SCIE-CLOCHE BIMÉTAL DN 48 x 45 (DN 50) | 912 | 68.16
981C063000000 | 50326177382 | CROWN SAW BIMETAL DN 60 x 45 (DN 63) |  | SCIE-CLOCHE BIMÉTAL DN 60 x 45 (DN 63) | 912 | 84.88
981C075000000 | 50326177467 | CROWN SAW BIMETAL DN 73 x 45 (DN 75) |  | SCIE-CLOCHE BIMÉTAL DN 73 x 45 (DN 75) | 912 | 90.88
981C090000000 |  | CROWN SAW BIMETAL DN 86 x 45 (DN 90) |  | SCIE-CLOCHE BIMÉTAL DN 86 x 45 (DN 90) | 912 | 93.68
981C110000000 |  | CROWN SAW BIMETAL DN 108 x 51 (DN 110) |  | SCIE-CLOCHE BIMÉTAL DN 108 x 51 (DN 110) | 912 | 101.4667
981C125000000 | 50326177764 | CROWN SAW BIMETAL DN 121 x 51 (DN 125) |  | SCIE-CLOCHE BIMÉTAL DN 121 x 51 (DN 125) | 912 | 296.48
981C160000000 | 8433375070804 | CROWN SAW BIMETAL DN 160 |  | SCIE-CLOCHE BIMÉTAL DN 160 | 912 | 280
981CH01403800 | 50326139007 | CROWN SAW SPINDLE BIMETAL 14 A 38 mm |  | MANDRIN POUR SCIE-CLOCHE BIMÉTAL 14 À 38 MM | 912 | 20.84
981CH03215200 | 50326139038 | CROWN SAW SPINDLE BIMETAL 32 A 152 mm |  | MANDRIN POUR SCIE-CLOCHE BIMÉTAL 32 À 152 MM | 912 | 53.92 |  | 3.3
ABN Code | EAN Code | Description |  | Description | Range ¦ Gamme | Price €/U | STOCK | WEIGHT¦ POIDS kg/U
981S016125000 | 8433375024715 | MANUAL WELDER PE/PP 16-125. POWER 1500W* |  | SOUDURE MANUELLE PE/PP 16-125. POUVOIR 1500W* | 912 | 529.56 |  | 3.3
|  | *Welding heating not included |  | *Chauffage de soudage non inclus
981SO16000000 | 8433375024722 | MANUAL WELDER S PE/PP 16-160. POWER 1800W* |  | SOUDURE MANUELLE PE/PP 160. POUVOIR 1800W* | 912 | 610.0267
|  | *Heating dies not included |  | *Chauffage de soudage non inclus
981SB05012500 | 8433375024739 | BENCH WELDER PE/PP 50-125.POWER 1800W* |  | BANC SOUDEUSE PP 50-125 | 912 | 9350.56 |  | 49.5
981SB05012501 | 8433375024746 | BENCH WELDER PE/PP 50-140.POWER 1800W* |  | BANC SOUDEUSE PP 50-140 | 912 | 10892 |  | 52.8
|  | *Heating dies included |  | *Chauffage de soudage inclus
981BAPJIG0000 | 8433375069716 | PRISM JIG APPROXIMATION BENCH 63-125* |  | GABARIT À PRISME POUR ÉTABLI D’ALIGNEMENT 63-125* | 912 | 4844.7486
|  | *Includes: base unit, fusion tool, 63–125 dies, die case, and carrying case. |  | *Comprend : machine de base, polyfuseur, matrices 63-125, coffret de matrices et mallette de transport
981M2063BAPJI | 8433375078251 | JAWS FOR APPROXIMATION BENCH 20-63 NEW!!! |  | MÂCHOIRES POUR BANC D'APPROXIMATION 20-63 NOUVEAU !!! | 912 | 1064
981S016075000 | 8433375024708 | MANUAL WELDER IN A CARRYING CASE. POWER 1000W. INCLUDES DIES 20-75MM |  | SOUDEUSE MANUELLE EN MALLETTE DE TRANSPORT. PUISSANCE 1000 W. INCLUT DES MATRICES DE 20 À 75 MM | 912 | 294.4 |  | 5
981SCM2025320 | 8433375024753 | MANUAL WELDER IN A CARRYING CASE. POWER 100W. INCLUDES 20-25-32 DIES AND PIPE CUTTER |  | SOUDEUSE MANUELLE EN MALLETTE DE TRANSPORT. PUISSANCE 100 W. INCLUT DES MATRICES (20-25-32) ET UN COUPE-TUBE. | 912 | 622.1778 |  | 0
981SCM2063000 | 8433375024760 | MANUAL WELDER IN A CARRYING CASE. POWER 100W. INCLUDES 20-63 DIES AND PIPE CUTTER |  | SOUDEUSE MANUELLE EN MALLETTE DE TRANSPORT. PUISSANCE 100 W. INCLUT DES MATRICES (20-63 MM) ET UN COUPE-TUBE. | 912 | 868.0946 |  | 0
981SCM7511000 | 8433375024777 | MANUAL WELDER IN A CARRYING CASE. POWER 100W. INCLUDES 75-110 DIES AND PIPE CUTTER |  | SOUDEUSE MANUELLE EN MALLETTE DE TRANSPORT. PUISSANCE 100 W. INCLUT DES MATRICES 75-110 ET UN COUPE-TUBE. | 912 | 1481.71 |  | 0
ABN Code | EAN Code | Description |  | Description | Range ¦ Gamme | Price €/U | STOCK | WEIGHT¦ POIDS kg/U
QMEPPFD000000 | 8433375071917 | ELECTROFUSION MACHINE FOR PE/PP PF DIGIMATIC 40V. DIMENSIONS 20-400 NEW!!! |  | MACHINE D´ELECTROFUSION POUR PE/PP PF DIGITAL 40V. DIMENSIONS 20-400. NOUVEAU !!! | 912 | 4880 |  | 21
983RMV1800010 | 8433375024784 | PRESSURE | MANUAL SCRAPER V180000 63mm. 2-2/5" | RACLEUR MANUEL V180000 63 MM (2-2/5") | 912 | 47.76
983RU06331500 | 8433375024791 | PRESSURE | UNIV. SCRAPER .PE/PP 90-315mm.** | RACLEUR UNIVERSEL PE/PP 90-315 MM | 912 | 2529.08
ABN Code | EAN Code | Description |  | Description | Range ¦ Gamme | Price €/U | STOCK | WEIGHT¦ POIDS kg/U
981SB25000000 | 8433375078268 | BUTT WELDING MACHINE BASIC 250 V1 (230v) PE/PP * NEW!!! |  | MACHINE À SOUDER BOUT À BOUT BASIC 250 V1 (230 V) PE/PP * NOUVEAU !!! | 912 | 19800 |  | 124
|  | *Reductions included 75-250 |  | *Réductions incluses : 75 à 250
981SB35500000 | 8433375078275 | BUTT WELDING MACHINE BASIC 355 V1 (230v) PE/PP* NEW!!! |  | MACHINE À SOUDER BOUT À BOUT BASIC 355 V1 (230 V) PE/PP* NOUVEAU !!! | 912 | 32160 |  | 205
|  | *Reductions included 125-355 |  | *Réductions incluses 125-355
981SD63000000 | 8433375078282 | BUTT WELDING MACHINE DELTA 630 PE/PP * NEW!!! |  | MACHINE À SOUDER BOUT À BOUT DELTA 630 PE/PP * NOUVELLE !!! | 912 | 51800 |  | 708
|  | *Only 630 jaw included |  | *Seulement 630 mâchoires incluses
981SD630R4000 | 8433375078299 | 400 JAW FOR BUTT WELDING MACHINE DELTA 630 NEW!!! |  | MÂCHOIRE 400 POUR MACHINE À SOUDER BOUT À BOUT DELTA 630 NOUVEAU !!! | 912 | 2736.48
981SD630R4500 | 8433375078305 | 450 JAW FOR BUTT WELDING MACHINE DELTA 630 NEW!!! |  | MÂCHOIRE 450 POUR MACHINE À SOUDER BOUT À BOUT DELTA 630 NOUVEAU !!! | 912 | 3080.2
981SD630R5000 | 8433375078312 | 500 JAW FOR BUTT WELDING MACHINE DELTA 630 NEW!!! |  | MÂCHOIRE 500 POUR MACHINE À SOUDER BOUT À BOUT DELTA 630 NOUVEAU !!! | 912 | 3332.28
ABN Code | EAN Code | Description |  | Description | Range ¦ Gamme | Price €/U | STOCK | PESO kg/ud
983TPEPP04000 | 8433375024807 | PIPE SCISSOR PE/PP 0-40mm. |  | CISEAUX À TUYAUX PE/PP 0-40 MM | 912 | 91.12
983TPEPP07500 | 8433375024814 | PIPE SCISSOR PE/PP 0-75mm. |  | CISEAUX À TUYAUX PE/PP 0-75 MM | 912 | 750.84
983CPEPP06300 | 8433375078329 | PIPE CUTTER PE/PP 16-63mm NEW!!! |  | Coupe-tubes PE/PP 16-63mm NOUVEAU!!! | 912 | 242.64
983CPEPP11000 | 8433375078336 | PIPE CUTTER PE/PP 50-140mm NEW!!! |  | Coupe-tubes PE/PP 50-140mm NOUVEAU!!! | 912 | 234.84
983CPEPP16000 | 8433375078343 | PIPE CUTTER PE/PP 100-160mm NEW!!! |  | Coupe-tubes PE/PP 100-160mm NOUVEAU!!! | 912 | 426.8
983CPEPP31500 | 8433375078350 | PIPE CUTTERPE/PP 180-315mm NEW!!! |  | Coupe-tubes PE/PP 180-315mm NOUVEAU!!! | 912 | 2313.84
981IKSS152203 | 8433375075229 | ELECTRIC RECIPROCATING SAW |  | ÉLECTRIQUE SCIES SABRES** | 912 | 895.4 |  | 0
981IHSS305000 | 8433375075236 | SAW BLADE WOOD/METAL 305X1,6 (5UDS) |  | LAME DE SCIE POUR BOIS ET MÉTAL 305X1,6 5 (UDS) | 912 | 116.16 |  | 0
|  | ** Includes saw blde: | Wood Metal 152x0,9 | Bois Metal 152x0,9
|  | ** Comprend lames: | Metal 152x0,9 | Metal 152x0,9
|  |  | Wood 203x1,0 | Bois 203x1,0
ABN Code | EAN Code | Description |  | Description | Range ¦ Gamme | Price €/U | STOCK | WEIGHT¦ POIDS kg/U
JJG0320000000 | 8433375065831 | RUBBER JOINT EPDM 32 FOR FLANGE SHIELDS 40 |  | JOINT CAOUTCHOUC EPDM 32 POUR COLLERETTES DE BRIDE 40 | 912 | 1.7825 |  | 0
JJG0400000000 | 8433375065848 | RUBBER JOINT EPDM 40 FOR FLANGE SHIELDS 50 |  | JOINT CAOUTCHOUC EPDM 40 POUR COLLERETTES DE BRIDE 50 | 912 | 1.8035 |  | 0
JJG0500000000 | 8433375065855 | RUBBER JOINT EPDM 50 FOR FLANGE SHIELDS 63 |  | JOINT CAOUTCHOUC EPDM 50 POUR COLLERETTES DE BRIDE 63 | 912 | 1.9407 |  | 0
JJG0650000000 | 8433375065879 | RUBBER JOINT EPDM 65 FOR FLANGE SHIELDS 75 |  | JOINT CAOUTCHOUC EPDM 65 POUR COLLERETTES DE BRIDE 75 | 912 | 2.3 |  | 0
JJG0800000000 | 8433375065886 | RUBBER JOINT EPDM 80 FOR FLANGE SHIELDS 90 |  | JOINT CAOUTCHOUC EPDM 80 POUR COLLERETTES DE BRIDE 90 | 912 | 2.6928 |  | 0
JJG1000000000 | 8433375065893 | RUBBER JOINT EPDM 100 FOR FLANGE SHIELDS 110 |  | JOINT CAOUTCHOUC EPDM 100 POUR COLLERETTES DE BRIDE 110 | 912 | 3.1903 |  | 0
JJG1250000000 | 8433375065909 | RUBBER JOINT EPDM 125 FOR FLANGE SHIELDS 125 |  | JOINT CAOUTCHOUC EPDM 125 POUR COLLERETTES DE BRIDE 125 | 912 | 3.5042 |  | 0
JJG1500000000 | 8433375065916 | RUBBER JOINT EPDM 150 FOR FLANGE SHIELDS 160 |  | JOINT CAOUTCHOUC EPDM 150 POUR COLLERETTES DE BRIDE 160 | 912 | 3.98 |  | 0
JJG2000000000 | 8433375065923 | RUBBER JOINT EPDM 200 FOR FLANGE SHIELDS 200 |  | JOINT CAOUTCHOUC EPDM 200 POUR COLLERETTES DE BRIDE 200 | 912 | 8.4917 |  | 0
JJG2500000000 | 8433375065930 | RUBBER JOINT EPDM 250 FOR FLANGE SHIELDS 250 |  | JOINT CAOUTCHOUC EPDM 250 POUR COLLERETTES DE BRIDE 250 | 912 | 9.415 |  | 0
JJG3000000000 | 8433375065947 | RUBBER JOINT EPDM 250 FOR FLANGE SHIELDS 315 |  | JOINT CAOUTCHOUC EPDM 250 POUR COLLERETTES DE BRIDE 315 | 912 | 15.2 |  | 0
JJG4000000000 | 8433375065961 | RUBBER JOINT EPDM 250 FOR FLANGE SHIELDS 400 |  | JOINT CAOUTCHOUC EPDM 250 POUR COLLERETTES DE BRIDE 400 | 912 | 25.15 |  | 0
Note on K10: Pallet height_ +/- 1,200 mm
Note on L10: Pallet height_ +/- 1,200 mm
Note on J11: BOX DIMENSIONS: 39X25X25 m3 =0.024 PALLET UNITS: 36
Note on K11: BOX DIMENSIONS: 59X40X34 m3 =0.08 PALLET UNITS: 12
Note on L11: BOX DIMENSIONS: 59X40X53 m3 =0.125 PALLET UNITS: 8
Note on K14: Pallet height_ +/- 1,200 mm
Note on L14: Pallet height_ +/- 1,200 mm
Note on J15: BOX DIMENSIONS: 39X25X25 m3 =0.024 PALLET UNITS: 36
Note on K15: BOX DIMENSIONS: 59X40X34 m3 =0.08 PALLET UNITS: 12
Note on L15: BOX DIMENSIONS: 59X40X53 m3 =0.125 PALLET UNITS: 8